## Key
COLUMN | DESCRIPTION | VALUES | NOTES
LINE | This is to organize by when the fastener is used in assembly | INTEGER
SYSTEM | This is Metric or Standard System | STD/METRIC | STD = Standard / METRIC = Metric
HEAD-VAL | This is to organize for vendor - bolt head category | INTEGER | 1 = SHCS / 2 = FHCS / 3 = HHCS / 4 = BHCS / 5 = MACHINE SCREWS / 6 = SET SCREWS / 7 = SHOULDER BOLT / 8 = WASHER / 9 = NUT / 10 = PIN / 11 = RETAINING RING /

## Setup
SOCKET HEAD CAP SCREWS
Line | QTY | Thread | Head | Length | Finish | Profile | Threading | McMaster-Carr | Notes
FLAT HEAD CAP SCREWS
Line | QTY | Thread | Head | Length | Finish | Profile | Threading | McMaster-Carr | Notes
HEX HEAD CAP SCREWS
Line | QTY | Thread | Head | Length | Finish | Profile | Threading | McMaster-Carr | Notes
BUTTON HEAD CAP SCREWS
Line | QTY | Thread | Head | Length | Finish | Profile | Threading | McMaster-Carr | Notes
MACHINE SCREWS
Line | QTY | Thread | Head | Length | Finish | Profile | Threading | McMaster-Carr | Notes
SET SCREWS
Line | QTY | Thread | Head | Length | Finish | Profile | Threading | McMaster-Carr | Notes
SHOULDER BOLTS
Line | QTY | Thread | Head | Length | Finish | Profile | Threading | McMaster-Carr | Notes
WASHERS
Line | QTY | Thread | Head | Length | Finish | Profile | Threading | McMaster-Carr | Notes
NUTS
Line | QTY | Thread | Head | Length | Finish | Profile | Threading | McMaster-Carr | Notes
PINS
Line | QTY | Thread | Head | Length | Finish | Profile | Threading | McMaster-Carr | Notes
RETAINING RINGS
Line | QTY | Thread | Head | Length | Finish | Profile | Threading | McMaster-Carr | Notes

## ErgoChief
Line | Sub-Step | Sub-Assembly | Assembly Note | QTY | Thread | Head | Length | Finish | Profile | Threading | McMaster-Carr | Notes | Preferred Vendor | SYSTEM | HEAD-VAL | FAST-VAL
1 | 1 | 1-Base | Motor Mounts to Motor | 2 | M8-1.25 | Shoulder Bolt | 45mm | Alloy Steel | 10mm |  | 92981A335 |  |  | METRIC | 7 | 3
2 | 2 | 1-Base | Motor Assembly to Base | 4 | 1/4"-20 | FHCS | 1.25" | Stainless Steel | Standard | Fully-Threaded | 92210A544 | 25C125KFCS |  | STD | 2 | 13
3 | 3 | 1-Base | NB Bearings to Base | 24 | 1/4"-28 | SHCS | 0.625" | Black Oxide | Standard | Fully-Threaded | 91251A439 |  |  | STD | 1 | 5
4 | 4 | 1-Base | Sheet Metal to Base | 12 | 10-32 | Phillips Pan Head | 0.25" | Stainless Steel | Standard | Fully-Threaded | 91772A825 |  |  | STD | 5 | 19
5 | 5 | 1-Base | Slewing Ring Mount to Top Plate | 2 | 0.375" | Dowel Pin | 1" | Alloy Steel | Standard |  | 98381A624 |  |  | STD | 10 | 27
6 | 6 | 1-Base | Slewing Ring Mount to Top Plate | 5 | 7/16"-14 | SHCS | 1.25" | Black Oxide | Standard | Fully-Threaded | 91251A671 |  |  | STD | 1 | 11
7 | 7 | 1-Base | Guide Rods to Top Plate | 3 | 1/2"-13 | SHCS | 1.25" | Black Oxide | Low Profile | Fully-Threaded | 92220A262 |  |  | STD | 1 | 13
8 | 8 | 1-Base | Top Plate to Top Actuator Mount | 4 | 5/16"-18 | SHCS | 1" | Black Oxide | Standard | Fully-Threaded | 91251A583 |  |  | STD | 1 | 6
9 | 9 | 1-Base | Top Plate to Outer Column Sheet Metal | 4 | 1/4"-20 | SHCS | 0.75" | Black Oxide | Standard | Fully-Threaded | 91251A540 |  |  | STD | 1 | 4
10 | 10 | 1-Base | Slewing Ring to Slewing Ring Mount | 10 | 3/8"-16 | SHCS | 1.75" | Black Oxide | Standard | Partially-Threaded | 91251A630 |  |  | STD | 1 | 10
11 | 1 | 2-Tilt Motor | Gearbox Mount to Gearbox | 8 | M10-1.5 | SHCS | 25mm | Black Oxide | Metric | Fully-Threaded | 91290A520 |  |  | METRIC | 1 | 1
12 | 2 | 2-Tilt Motor | Motor to Gearbox | 4 | 3/8"-16 | HHCS | 1" | Stainless Steel | Standard | Fully-Threaded | 92240A624 |  |  | STD | 3 | 14
13 | 2 | 2-Tilt Motor | Motor to Gearbox | 4 | 3/8" | Washer |  | Stainless Steel | Standard |  | 92141A031 |  |  | STD | 8 | 22
14 | 2 | 2-Tilt Motor | Motor to Gearbox | 4 | 3/8" | Lock Washer |  | Stainless Steel | Standard |  | 92146A031 |  |  | STD | 8 | 21
15 | 2 | 2-Tilt Motor | Motor to Gearbox | 1 | 5/16" | Key-Stock | 12" | Steel | Standard |  | 98830A535
16 | 3 | 2-Main Panel | Main Panel to Top Plate | 4 | 1/4"-20 | BHCS | 0.5" | Stainless Steel | Standard | Fully-Threaded | 92949A537 |  |  | STD | 4 | 18
17 | 4 | 2-Main Panel | Components/Din Rails to Main Panel | 10 | 10-32 | Phillips Pan Head | 0.25" | Stainless Steel | Standard | Fully-Threaded | 91772A825 |  |  | STD | 5 | 20
18 | 1 | 3-Motor Mount | Gearbox Mount to Slewing Ring Mount | 4 | 7/16"-14 | SHCS | 2" | Black Oxide | Standard | Partially-Threaded | 91251A677 |  |  | STD | 1 | 12
19 | 1 | 3-Motor Mount | Gearbox Mount to Slewing Ring Mount | 4 | 7/16" | Washer |  | Stainless Steel | Standard |  | 92141A032 |  |  | STD | 8 | 24
20 | 1 | 3-Motor Mount | Gearbox Mount to Slewing Ring Mount | 4 | 7/16" | Lock Washer |  | Stainless Steel | Standard |  | 92146A032 |  |  | STD | 8 | 23
21 | 2 | 3-Motor Mount | Gearbox Mount to Slewing Ring Mount | 2 | 3/8" | Coiled Pin | 1.5" | Alloy Steel | Standard | Coiled | 91598A567 |  |  | STD | 10 | 26
22 | 3 | 3-Motor Mount | Tilt Drive Gear Shaft | 1 | 1-3/8" OD | Retaining Ring |  | Black Oxide | Standard |  | 97633A360 |  |  | STD | 11 | 27
23 | 1 | 4-Cabinet | Cabinet to Assembly | 11 | 1/4"-20 | Flanged BHCS | 0.375" | Stainless Steel | Standard | Fully-Threaded | 97654A261 | Flanged Button Head Cap Screws |  | STD | 4 | 17
24 | 2 | 4-Cabinet | Hinge to Cabinet | [10 empty] | STD
25 | 3 | 4-Cabinet | Hinge to Door | [10 empty] | STD
26 | 4 | 4-Cabinet | Filter to Cabinet | [10 empty] | STD
27 | 5 | 4-Cabinet | Outlet to Cabinet | [10 empty] | STD
28 | 6 | 4-Cabinet | Fuse to Cabinet | [10 empty] | STD
29 | 7 | 4-Cabinet | Limit Switch Mount to Gearbox | [10 empty] | STD
30 | 8 | 4-Cabinet | Limit Switch Cam to Gear Shaft | [10 empty] | STD
31 | 9 | 4-Cabinet | Limit Switches to Limit Switch Mount | [10 empty] | STD
32 | 10 | 4-Cabinet | Hand Pendant Panel CNX to Cabinet | [10 empty] | STD
33 | 1 | 5-Tilt | Slewing Ring Cover to Slewing Ring Mount | 3 | 10-32 | BHCS | 0.375" | Stainless Steel | Standard | Fully-Threaded | 92949A263 |  |  | STD | 4 | 16
34 | 2 | 5-Tilt | Turn Gearbox Mount to Tilt Side Plate | 2 | 5/16" | Dowel Pin | 1" | Alloy Steel | Standard |  | 98381A583 |  |  | STD | 10 | 25
35 | 3 | 5-Tilt | Turn Gearbox Mount to Tilt Side Plate | 5 | 3/8"-16 | SHCS | 1.25" | Black Oxide | Standard | Fully-Threaded | 91251A626 |  |  | STD | 1 | 8
36 | 4 | 5-Tilt | Tilt Side Plate to Slewing Ring | 8 | 3/8"-16 | SHCS | 1.5" | Black Oxide | Standard | Fully-Threaded | 91251A628 |  |  | STD | 1 | 9
37 | 1 | 6-Turn | Turn Gearbox Mount to Gearbox | 8 | M10-1.5 | SHCS | 25mm | Black Oxide | Metric | Fully-Threaded | 91290A520 |  |  | METRIC | 1 | 2
38 | 2 | 6-Turn | Turn Gearbox Mount to Gearbox | 2 | 7/16"-14 | HHCS | 0.75" | Stainless Steel | Standard | Fully-Threaded | 91286A267 |  |  | STD | 3 | 15
39 | 3 | 6-Turn | Turn Drive Shaft | 1 | 1-3/8" OD | Retaining Ring |  | Black Oxide | Standard |  | 97633A360 |  |  | STD | 11 | 28
40 | 4 | 6-Turn | 8-Slot Turn Table to Turn Shaft | 8 | 3/8"-16 | SHCS | 1" | Stainless Steel | Standard | Fully-Threaded | 92196A624 |  |  | STD | 1 | 7
41 | 1 | 7-Final | Fuse In Fuse Holder | 1 | [6 empty] | 7059K451 |  |  | STD

## ErgoTranz
Line | Sub-Step | Sub-Assembly | ET-220 | ET-450 | ET-600 | Assembly Note | QTY | Thread | Head | Length | Finish | Profile | Threading | McMaster-Carr | Notes | Preferred Vendor
1 | 1 | 1-BASE | X | X | X | Battery Box Mounts to Base | 4 | 10-32 | SHCS | .75" | Stainless Steel | Standard | Fully-Threaded | 92196A272
2 | 2 | 1-BASE | X | X | X | Bottom Cover Mounts to Base | 8 | 10-32 | SHCS | .75" | Stainless Steel | Standard | Fully-Threaded | 92196A272
3 | 3 | 1-BASE | X | X | X | Caster Mounts to Base | 8 | 10-32 | SHCS | 2.25" | Black Oxide | Standard | Partially-Threaded | 91251A354
4 | 4 | 1-BASE | X | X | X | PCB Mounts to Base | 2 | 10-32 | FHCS | 1.75" | Black Oxide | Standard | Partially-Threaded | 91253A016
5 | 5.1 | 1-BASE | X |  |  | Front Casters to Legs | 2 | 7/16"-20 | SHCS | .75" | Black Oxide | Standard | Fully-Threaded | 91864A073
6 | 5.2 | 1-BASE |  | X |  | Front Casters to Legs | 2 | 7/16"-20 | SHCS | 1" | Black Oxide | Standard | Fully-Threaded | 91251A001
7 | 5.3 | 1-BASE |  |  | X | Front Casters to Legs | 2 | 1/2"-20 | SHCS | .75" | Black Oxide | Standard | Fully-Threaded | 91251A011
8 | 6 | 1-BASE | X | X | X | Leg Spacers to Base | 4 | 1/2"-13 | FHCS | 1.5" | Black Oxide | Standard | Fully-Threaded | 91253A716
9 | 7 | 1-BASE | X | X | X | Legs to Leg Spacers | 4 | 1/2"-13 | SHCS | 2" | Black Oxide | Standard | Fully-Threaded | 91251A720
10 | 8 | 1-BASE | X | X | X | Motor Mount to Base | 3 | 1/4"-20 | SHCS | .75" | Black Oxide | Standard | Fully-Threaded | 91251A540
11 | 1 | 2-CARRIAGE | X | X | X | Carriage to Load Arm | 3 | 1/4"-20 | SHCS | .75" | Black Oxide | Low-Profile | Fully-Threaded | 92220A185 |  | McMaster
12 | 2 | 2-CARRIAGE | X | X | X | Carriage to Load Arm | 2 | 10-32 | SHCS | .75" | Stainless Steel | Standard | Fully-Threaded | 92196A272
13 | 2.5 | 2-CARRIAGE | X | X |  | Install into Carriage for Track Rollers | 4 | 3/8"-24 | Heli-coil | 0.375" | Stainless Steel |  |  | 91732A524 | 1.5 x Diameter | McMaster
14 | 3.1 | 2-CARRIAGE | X | X |  | Wear Pads to Carriage | 4 | 1/4"-20 | SHCS | .75" | Black Oxide | Standard | Fully-Threaded | 91251A540
15 | 3.2 | 2-CARRIAGE |  |  | X | Wear Pad to Carriage | 2 | 1/4"-20 | SHCS | .75" | Black Oxide | Standard | Fully-Threaded | 91251A540
16 | 4 | 2-CARRIAGE | X | X | X | Ball Nut to Carriage | 4 | 10-32 | Set Screw | 3/16" | Black Oxide |  |  | 91375A437
17 | 1 | 3-MAST | X | X | X | Top Cap Assembly to Ball Screw | 1 | 5/16"-18 | Hex Head | 1" | Zinc-Plated | Grade 5 | Fully-Threaded | 92865A583 | Medium-Strength Grade 5
18 | 2 | 3-MAST | X | X | X | Top Cap to Mast | 4 | 1/4"-20 | FHCS | 1.75" | Stainless Steel | Standard | Fully-Threaded | 92210A548
19 | 3 | 3-MAST | X | X | X | Key for Lovejoy Coupling | 1 | [7 empty] | These we get from Arnold | Arnold Supply
20 | 4 | 3-MAST | X | X | X | Limit Switch Set Screws | 2 | 4-40 | Set Screw | 7/16 | Stainless Steel |  |  | 92311A109
21 | 5 | 3-MAST |  |  | X | Rails to Mast | 60 | 8-32 | SHCS | .75" | Stainless Steel | Standard | Fully-Threaded | 92196A197
22 | 6 | 3-MAST |  |  | X | Load Arm to Rail Blocks | 16 | M5-0.8 | SHCS | 25 mm | Stainless Steel | Standard | Fully-Threaded | 91292A129
23 | 1 | 4-BAT BOX | X | X | X | Charger to Bat Box | 2 | #6 | Pan-Phillips | 0.75" | Zinc-Plated | Metal |  | 90190A151 | Steel Phillips Rounded Head Screws for Sheet Metal
24 | 2 | 4-BAT BOX | X | X | X | Battery Indicator to Bat Box | 2 | 8-32 | Button Head | 0.375" | Stainless Steel | Standard | Fully-Threaded | 92949A192
25 | 3 | 4-BAT BOX | X | X | X | Pendant CNX to Bat Box | 2 | 4-40 | Button Head | 0.5" | Stainless Steel | Standard | Fully-Threaded | 92949A110
26 | 4 | 4-BAT BOX | X | X | X | Pendant CNX to Bat Box | 2 | 4-40 | Nut | 3/32" | Zinc-Plated | Standard |  | 90480A005
27 | 5 | 4-BAT BOX | X | X | X | Zip Ties for Cables | 15 |  | Zip Ties | 6" | Black | Narrow |  | 7130K42
28 | 6 | 4-BAT BOX | X | X | X | Fully Insulated Quick-Disconnect Terminals | 10 | 16-14 ga | Quick-Disconnect Terminals |  | Blue | Fully Insulated | 1/4" Tab | 7243K21 | Fully Insulated Quick-Disconnect Terminals 16-14 gauge
29 | 7 | 4-BAT BOX | X | X | X | Fully Insulated Quick-Disconnect Terminals | 2 | 12-10 ga | Quick-Disconnect Terminals |  | Yellow | Fully Insulated | 1/4" Tab | 7243K31 | Fully Insulated Quick-Disconnect Terminals 10-12 gauge
30 | 1 | 5-FINAL | X | X | X | Mast to Base | 4 | 1/4"-20 | SHCS | 1.25" | Black Oxide | Standard | Fully-Threaded | 91251A544
31 | 2 | 5-FINAL | X | X | X | Mast Support to Base | 2 | 3/8"-16 | SHCS | 1.25" | Black Oxide | Standard | Fully-Threaded | 91251A626
32 | 3 | 5-FINAL | X | X | X | Bat Box to Base | 4 | 8-32 | Button Head | 0.25" | Stainless Steel | Standard | Fully-Threaded | 92949A190
33 | 3.1 | 5-FINAL |  | X | X | A-Frame Support to Base | 2 | 1/2"-13 | FHCS | 1.5" | Black Oxide | Standard | Fully-Threaded | 91253A716
34 | 3.2 | 5-FINAL |  | X | X | A-Frame Support to Mast | 2 | 1/4"-20 | SHCS | 0.625" | Black Oxide | Standard | Fully-Threaded | 91251A539
35 | 4 | 5-FINAL | X | X | X | Motor Retaining Ring | 1 | 5/8" | Retaining Ring | 5/8" OD | Black-Phosphate | External |  | 97633A230 | Ring ID 0.579"
36 | 5 | 5-FINAL | X | X | X | Motor to Base | 4 | 1/4"-20 | SHCS | 0.625" | Black Oxide | Standard | Fully-Threaded | 91251A539
37 | 6 | 5-FINAL | X | X | X | PCB to Base | 4 | 10-32 | Pan-Phillips | 1" | Stainless Steel | Standard | Fully-Threaded | 90410A833
38 | 7 | 5-FINAL | X | X | X | PCB to Base | 4 | 10-32 | Nut | 1/8" | Stainless Steel | Standard |  | 91841A195
39 | 8 | 5-FINAL | X | X | X | Battery CNX Mount to Base | 3 | 10-32 | Pan-Phillips | 0.375" | Stainless Steel | Standard | Fully-Threaded | 91772A827
40 | 9 | 5-FINAL | X | X | X | Handle Bar Mount to Mast | 2 | 1/4"-20 | SHCS | 0.625" | Black Oxide | Standard | Fully-Threaded | 91251A539
41 | 10 | 5-FINAL | X | X | X | Handle Bar Mount to Mast | 4 | 1/4"-20 | SHCS | .75" | Black Oxide | Standard | Fully-Threaded | 91251A540
42 | 11 | 5-FINAL | X | X | X | Bottom Cover to Base | 4 | 10-32 | Pan-Phillips | 0.375" | Stainless Steel | Standard | Fully-Threaded | 91772A827

## T3
Line | Sub-Step | Sub-Assembly | ET-250 | ET-450 | ET-650 | Assembly Note | QTY | Thread | Head | Length | Finish | Profile | Threading | McMaster-Carr | Wurth | Notes | Preferred Vendor | PER PACK | PRICE | SYSTEM | HEAD-VAL | FAST-VAL
1 | 1 | 1-BASE | X |  |  | Front Casters to Legs | [13 empty] | STD
2 | 1 | 1-BASE |  | X |  | Front Casters to Legs | 2 | 7/16"-20 | SHCS | 1" | Stainless Steel | Standard | Fully-Threaded | 92196A375 | **special item |  | McMaster |  |  | STD | 1 | 16
3 | 1 | 1-BASE |  |  | X | Front Casters to Legs | 2 | 1/2"-20 | SHCS | 0.75" | Stainless Steel | Standard | Fully-Threaded | 91251A011 | [5 empty] | STD
4 | 2 | 1-BASE |  |  | X | Leg Spacers | 4 | 1/2"-13 | Nylock Nuts |  | Stainless Steel | Standard |  | 91831A137 | [5 empty] | STD | 9 | 35
5 | 3 | 1-BASE |  | X | X | Base To Legs | 4 | 1/2"-13 | FHCS | 4" | Stainless Steel | Standard | Fully-Threaded | 92210A728 | 7SKFSS50C400 |  |  | 50 | 88 | STD | 2 | 23
6 | 3 | 1-BASE | X |  |  | Base To Leg Spacers | 4 | 1/2"-13 | FHCS | 1.5" | Stainless Steel | Standard | Fully-Threaded | 92210A716 | 7SKFSS50C150 |  |  | 100 | 66 | STD | 2 | 22
7 | 3 | 1-BASE | X |  |  | Legs to Leg Spacers | 4 | 1/2"-13 | SHCS | 2" | Stainless Steel | Standard | Fully-Threaded | 92196A720 | 7SKCSS50C200 |  | WURTH | 50 | 55 | STD | 1 | 17
8 | 4 | 1-BASE | X | X | X | Base To Caster Retainers | 2 | 3/8"-16 | FHCS | 1.25" | Stainless Steel | Standard | Fully-Threaded | 92210A626 | 7SKFSS37C125 |  |  | 50 | 13.5 | STD | 2 | 21
9 | 5 | 1-BASE | X | X | X | Sheet Metal Covers | 6 | 10-32 | Pan-Phillips | 0.375" | Stainless Steel | Standard | Fully-Threaded | 91772A827 | 7MXPSS10F37 |  |  | 100 | 9.7 | STD | 5 | 29
10 | 6 | 1-BASE | X | X | X | Front/Rear Bottom Plates to Motor Mount | 4 | 1/4"-20 | SHCS | 0.75" | Stainless Steel | Standard | Fully-Threaded | 92196A540 | 7SKCSS25C75 | **Wurth has these but not at moment | **McMaster - see note |  |  | STD | 1 | 10
11 | 7 | 1-BASE | X | X | X | Base to Front Bottom Plate | 2 | 1/4"-20 | SHCS | 0.75" | Stainless Steel | Standard | Fully-Threaded | 92196A540 | 7SKCSS25C75 | **Wurth has these but not at moment | **McMaster - see note |  |  | STD | 1 | 12
12 | 8 | 1-BASE | X | X | X | Motor Mount To Motor | 4 | 10-32 | FHCS | 0.75" | Stainless Steel | Standard | Fully-Threaded | 92210A304 | 7SKFSS10F75 |  | WURTH | 100 | 7.9 | STD | 2 | 17
13 | 9 | 1-BASE | X | X | X | Fan To Motor Mount | 4 | 8-32 | BHCS | 0.25" | Stainless Steel | Standard | Fully-Threaded | 92949A190 | 7SKBSS8C25 |  |  | 100 | 8.1 | STD | 4 | 27
14 | 10 | 1-BASE | X | X | X | Anderson Mount To Motor Mount | 2 | 10-32 | SHCS | 1.5" | Stainless Steel | Standard | Partially-Threaded | 92196A225 | 7SKCSS10F150 |  | WURTH | 100 | 15.7 | STD | 1 | 14
15 | 11 | 1-BASE | X | X | X | Anderson Plug To Anderson Plug Mount | 1 | 8-32 | BHCS | 0.625" | Stainless Steel | Standard | Fully-Threaded | 92949A196 | 7SKBSS8C62 |  |  | 100 | 8.3 | STD | 4 | 26
16 | 12 | 1-BASE | X | X | X | Base To Motor Mount | 2 | 1/4"-20 | FHCS | 1 | Stainless Steel | Standard | Fully-Threaded | 92210A542 | 7SKFSS25C100 |  |  | 100 | 11.6 | STD | 2 | 18
17 | 13 | 1-BASE | X | X | X | ETP005 To Base | 2 | 10-32 | SHCS | 0.75" | Stainless Steel | Standard | Fully-Threaded | 92196A272 | 7SKCSS10F75 |  | WURTH | 100 | 9.8 | STD | 1 | 3
18 | 14 | 1-BASE | X | X | X | Base To Mast Support | 3 | 3/8"-16 | SHCS | 1.25" | Stainless Steel | Standard | Fully-Threaded | 91251A626 | 7SKCSS37C125 |  | WURTH | 50 | 20.65 | STD | 1 | 15
19 | 15 | 1-BASE | X | X | X | ETP1019 Slide Rail To Mast Support | 4 | 1/4"-20 | BHCS | 0.25" | Stainless Steel | Standard | Fully-Threaded | 92949A832 | 7SKBSS25C25 |  |  | 100 | 14 | STD | 4 | 28
20 | 16 | 1-BASE | X | X | X | Enclosure Cap To Mast Support | 2 | 1/4"-20 | SHCS | 0.75" | Stainless Steel | Standard | Fully-Threaded | 92196A540 | 7SKCSS25C75 | **Wurth has these but not at moment | **McMaster - see note |  |  | STD | 1 | 11
21 | 17 | 1-BASE | X | X | X | PCB To Mast Support | 4 | 10-32 | Pan-Phillips | 1" | Stainless Steel | Standard | Fully-Threaded | 91772A833 | 7MXPSS25C100 |  |  | 100 | 10.5 | STD | 5 | 30
22 | 17 | 1-BASE | X | X | X | PCB To Mast Support | 4 | 1/4" | Spacers | 0.5" | Nylon |  |  | 94639A554 | [5 empty] | STD | 8 | 34
26 | 1 | 2-CARRIAGE | X | X | X | Carriage To Load Arm | 3 | 1/4"-20 | SHCS | 0.75" | Black Oxide | Low-Profile | Fully-Threaded | 92220A185 |  |  | McMaster |  |  | STD | 1 | 6
27 | 2 | 2-CARRIAGE | X | X | X | Carriage to Load Arm | 2 | 10-32 | SHCS | 0.75" | Stainless Steel | Standard | Fully-Threaded | 92196A272 | 7SKCSS10F75 |  |  | 100 | 9.8 | STD | 1 | 4
28 | 3 | 2-CARRIAGE | X | X |  | Install into Carriage for Track Rollers | 4 | 3/8"-24 | Heli-coil | 0.375" | Stainless Steel |  |  | 91732A524 | [5 empty] | STD
29 | 4 | 2-CARRIAGE | X | X |  | Wear Pads to Carriage | 4 | 1/4"-20 | SHCS | 0.75" | Black Oxide | Standard | Fully-Threaded | 91251A540 | 7SKCAY25C75BK-BX100 |  | EITHER | 100 | 6.3 | STD | 1 | 7
30 | 4 | 2-CARRIAGE |  |  | X | Wear Pad to Carriage | 2 | 1/4"-20 | SHCS | 0.75" | Black Oxide | Standard | Fully-Threaded | 91251A540 | 7SKCAY25C75BK-BX100 |  | EITHER | 100 | 6.3 | STD | 1 | 8
31 | 5 | 2-CARRIAGE | X | X | X | Ball Nut to Carriage | 4 | 10-32 | Set Screw | 3/16" | Black Oxide |  |  | 91375A437 | [5 empty] | STD | 6 | 32
32 | 6 | 2-CARRIAGE | X | X | X | Dowel In Carriage | 1 | 1/4" | Dowel Pin | 0.75" | Steel | Standard |  | 98381A540 | 7PDPSS25R75 |  |  | 100 | 37 | STD | 10 | 36
33 | 7 | 2-CARRIAGE | X | X | X | Lift Carriage Extension | 1 | 5/16"-24 | FHCS | 1" | Black Oxide | Standard | Fully-Threaded | 91253A335 | [5 empty] | STD | 2 | 20
34 | 1 | 3-MAST | X | X | X | Top Cap Assembly to Ball Screw | 1 | 5/16"-18 | HHCS | 1" | Zinc-Plated | Grade 5 | Fully-Threaded | 92865A583 | 7HCS531C100ZT |  |  | 50 | 4.35 | STD | 3 | 25
35 | 2 | 3-MAST | X | X | X | Top Cap to Mast | 4 | 1/4"-20 | FHCS | 1.75" | Stainless Steel | Standard | Fully-Threaded | 92210A548 | 7SKFSS25C175 |  |  | 100 | 19.9 | STD | 2 | 19
36 | 3 | 3-MAST | X | X | X | Key for Lovejoy Coupling | 1 | [12 empty] | STD
37 | 4 | 3-MAST | X | X | X | Limit Switch Set Screws | 2 | 4-40 | Set Screw | 7/16 | Stainless Steel |  |  | 92311A109 | [5 empty] | STD | 6 | 31
38 | 5 | 3-MAST |  |  | X | Rails to Mast | 60 | 8-32 | SHCS | 0.75" | Stainless Steel | Standard | Fully-Threaded | 92196A197 | 7SKCSS8C75 |  | WURTH | 1000 | 19.99 | STD | 1 | 2
39 | 6 | 3-MAST |  |  | X | Load Arm to Rail Blocks | 16 | M5-0.8 | SHCS | 25 mm | Stainless Steel | Standard | Fully-Threaded | 91292A129 | 4SKCA25C25-D912 |  | WURTH | 100 | 11.7 | METRIC | 1 | 1
40 | 7 | 3-MAST | X | X | X | Base To Mast | 4 | 1/4"-20 | SHCS | 1.5" | Black Oxide | Standard | Fully-Threaded | 90044A123 | get quote |  |  |  |  | STD | 1 | 13
41 | 8 | 3-MAST | X | X | X | Mast Support To Mast | 2 | 1/4"-20 | HHCS | 2" | Stainless Steel | Standard | Fully-Threaded | 92240A550 | 7HCSFTSS25C200 |  |  | 50 | 9.5 | STD | 3 | 24
42 | 9 | 3-MAST | X | X | X | Puck (Replacement) Block | 2 | 3/8"-16 | SHCS |  | Black Oxide | Standard | Fully-Threaded |  |  |  |  | 100 | 21 | STD | 6 | 33
43 | 1 | 4-BAT BOX | X | X | X | Zip Ties for Cables | 15 |  | Zip Ties | 6" | Black | Narrow |  | 7130K42 | [5 empty] | STD
44 | 2 | 4-BAT BOX | X | X | X | Fully Insulated Quick-Disconnect Terminals | 10 | 16-14 ga | Quick-Disconnect Terminals |  | Blue | Fully Insulated | 1/4" Tab | 7243K21 | HILLSD-20183 |  |  | 200 | 22.6 | STD
45 | 3 | 4-BAT BOX | X | X | X | Fully Insulated Quick-Disconnect Terminals | 2 | 12-10 ga | Quick-Disconnect Terminals |  | Yellow | Fully Insulated | 1/4" Tab | 7243K31 | HILLSD-20213 |  |  | 50 | 4.8 | STD
46 | 9 | 5-FINAL | X | X | X | Handle Bar Mount to Mast | 2 | 1/4"-20 | SHCS | 0.625" | Stainless Steel | Standard | Fully-Threaded | 92196A539 |  |  | McMaster |  |  | STD | 1 | 5
47 | 10 | 5-FINAL | X | X | X | Handle Bar Mount to Mast | 4 | 1/4"-20 | SHCS | 0.75" | Stainless Steel | Standard | Fully-Threaded | 92196A540 | 7SKCAY25C75BK-BX100 |  | EITHER | 100 | 6.3 | STD | 1 | 9

## ET-TURN
Line | Sub-Step | Sub-Assembly | Assembly Note | QTY | Thread | Head | Length | Finish | Profile | Threading | McMaster-Carr | Notes | Preferred Vendor
|  |  |  | 8 | 3/8-16 | SHCS | 1 | Stainless Steel | Standard | Fully-Threaded | 92196A624
|  |  |  | 2 | 3/8-16 | SHCS | 0.75 | Stainless Steel | Standard | Fully-Threaded | 92196A622
|  |  |  | 6 | 10-32 | BHCS | 0.375 | Stainless Steel | Standard | Fully-Threaded | 92949A263
|  |  |  | 6 | 3/8-16 | BHCS | 0.625 | Stainless Steel | Standard | Fully-Threaded | 92949A621
|  |  |  | 4 | 5/16-18 | SHCS | 0.75 | Black Oxide | Standard | Fully-Threaded | 91251A581
|  |  |  | 2 | 4-40 | SHCS | 1 | Black Oxide | Standard | Partially Threaded | 91251A115 | OR 91251A113

## ET-EMDEXP3
Sub-Step | Sub-Assembly | Assembly Note | QTY | Thread | Head | Length | Finish | Profile | Threading | McMaster-Carr | Notes | Preferred Vendor
1 | 1-Output Shaft | ETP271 to ETP272 | 8 | 10-32 | SHCS | 0.5" | Black-Oxide | Standard | Fully-Threaded | 91251A342
2 | 1-Output Shaft | ETP845 to ETP272 | 4 | 10-32 | SHCS | 0.75" | Stainless-Steel | Standard | Fully-Threaded | 92196A272
3 | 1-Output Shaft | ETP273 to ETP272 | 2 | 1/4"-20 | SHCS | 1" | Black-Oxide | Standard | Fully-Threaded | 91251A542
3 | 1-Output Shaft | ETP273 to ETP272 | 2 | 1/4"-20 | Nylock Nut | 5/16" | Stainless-Steel | Standard |  | 91831A029
4 | 1-Output Shaft | ETP253 to ETP273 | 4 | 5/16"-18 | SHCS | 1" | Black-Oxide | Standard | Fully-Threaded | 91251A583
5 | 1-Output Shaft | ETP271 to ETP225 | 1 | 1/4" SQ | Key Stock | 1" | 1018 Steel | Oversized |  | 98491A136
6 | 1-Output Shaft | ETP271 to ETP225 | 2 | 5/16"-18 | Set Screw | 0.25" | Black-Oxide | Standard |  | 91375A574
1 | 2-Turn Motor | ETP256 to ETP315 | 1 | 1/8" | Pin | 1" | Stainless-Steel | Standard |  | 90145A475
2 | 2-Turn Motor | ETP258 to ETP315 | 3 | M6x1mm | Hex Head | 20mm | Zinc-Plated | Metric | Fully-Threaded | 91280A330
1 | 3-Turn Box Prep |  | 2 | 3/8"-16 | SHCS | 0.75" | Stainless-Steel | Standard | Fully-Threaded | 92196A622 | Disassemble after Prepped
2 | 3-Turn Box Prep |  | 2 | 3/8"-16 | SHCS | 0.75" | Stainless-Steel | Standard | Fully-Threaded | 92196A622 | Disassemble after Prepped
3 | 3-Turn Box Prep |  | 6 | 3/8"-16 | SHCS | 1" | Stainless-Steel | Standard | Fully-Threaded | 92196A624 | Disassemble after Prepped
4 | 3-Turn Box Prep |  | 6 | 3/8"-16 | SHCS | 1" | Stainless-Steel | Standard | Fully-Threaded | 92196A624 | Disassemble after Prepped
1 | 4-Small Shaft | Sprockets to Shaft | 1 | 3/16" | Key Stock | 1.75" | 1018 Steel | Oversized |  | 98491A117
1 | 5-Turn Assembly | Back Plate to Load Arm | 3 | 3/8"-16 | SHCS | 1.75" | Black-Oxide | Standard | Fully-Threaded | 91251A630
2 | 5-Turn Assembly | Turn Motor Assembly to Left Side Plate ETP224 | 2 | 1/4"-20 | Hex Head | 0.625" | Zinc-Plated | Standard | Fully-Threaded | 92865A938
3 | 5-Turn Assembly | ETP224 to ETP221 | 2 | 3/8"-16 | SHCS | 0.75" | Stainless-Steel | Standard | Fully-Threaded | 92196A622
3 | 5-Turn Assembly | ETP222 to ETP224 | 3 | 3/8"-16 | SHCS | 1" | Stainless-Steel | Standard | Fully-Threaded | 92196A624
3 | 5-Turn Assembly | Output Shaft Assembly Retaining Ring | 1 | 1-1/4" | Retaining Ring | 1-1/4" OD | Black-Phosphate | External |  | 97633A340 | Ring ID 1.156"
4 | 5-Turn Assembly | ETP223 to ETP221 | 2 | 3/8"-16 | SHCS | 0.75" | Stainless-Steel | Standard | Fully-Threaded | 92196A622
4 | 5-Turn Assembly | ETP222 to ETP223 | 3 | 3/8"-16 | SHCS | 1" | Stainless-Steel | Standard | Fully-Threaded | 92196A624
5 | 5-Turn Assembly | Back Plate to Turn Assembly | 6 | 3/8"-16 | SHCS | 1" | Stainless-Steel | Standard | Fully-Threaded | 92196A624
1 | 6-Transfer Block | Transfer Block Sides to Transfer Block | 4 | 3/8"-16 | FHCS | 1.5" | Black-Oxide | Standard | Fully-Threaded | 91253A628
2 | 6-Transfer Block | Transfer Block Assembly to Output Shaft | 1 | 1/2"-13 | SHCS | 1" | Black-Oxide | Low-Profile | Fully-Threaded | 92220A261
2 | 6-Transfer Block | Transfer Block Assembly to Output Shaft | 1 | 1/2" | Washer | 1.5" OD | Zinc-Plated | Oversized |  | 91090A114
3 | 6-Transfer Block | Transfer Block Assembly to Output Shaft | 2 | 3/8"-16 | Set Screw | 0.5" | Black-Oxide | Standard |  | 91375A619
1 | 7-Mandrel Motor | Torque Limiter to Motor | 1 | 1/4"-20 | Set Screw | 0.5" | Black-Oxide | Standard |  | 91375A537
2 | 7-Mandrel Motor | Pivot Pins in Motor Mount | 2 | 1/2" | Dowel Pin | 1" | Alloy-Steel | Standard |  | 98381A712
3 | 7-Mandrel Motor | Torque Housing Mount to Torque Housing | 4 | 10-32 | FHCS | 0.5" | Black-Oxide | Standard | Fully-Threaded | 91253A003
4 | 7-Mandrel Motor | Torque Housing Cap to Torque Housing | 2 | 10-32 | FHCS | 0.5" | Black-Oxide | Standard | Fully-Threaded | 91253A003
5 | 7-Mandrel Motor | Torque Housing Mount to Motor | 2 | 10-24 | SHCS | 1" | Black-Oxide | Standard | Fully-Threaded | 91251A247
6 | 7-Mandrel Motor | Motor Mount to Motor | 2 | 10-24 | SHCS | 1.75" | Black-Oxide | Standard | Fully-Threaded | 91251A252
1 | 8-Drum | Cams to Proximal Drawbar | 1 | 1/4" | Dowel Pin | 1.75" | Alloy-Steel | Standard |  | 98381A548
2 | 8-Drum | Drum Assembly | 3 | 1/4"-20 | FHCS | 2" | Zinc-Plated | Standard | Partially-Threaded | 91253A550
3 | 8-Drum | Drum Assembly | 1 | 1/2" | Dowel Pin | 6" | Alloy-Steel | Standard |  | 98381A735 | Can make this in house. Can be just steel
4 | 8-Drum | Proximal Drawbar to Distal Drawbar | 1 | 3/8"-24 | Threaded Rod | ? | Steel | Standard | Fully-Threaded | 90322A134
5 | 8-Drum | Fluorescent Solid Floor Marking Tape | 2 | 1" | Tape | 2" | Green/Red |  |  | 3215T2 | Green/Red
1 | 9-Fensterbox | Fensterbox Base to Transfer Block | 4 | 3/8"-16 | SHCS | 1" | Stainless-Steel | Standard | Fully-Threaded | 92196A624
2 | 9-Fensterbox | Rod to Fensterbox | 5 | 5/16"-18 | SHCS | 1.25" | Black-Oxide | Standard | Fully-Threaded | 91251A585
3 | 9-Fensterbox | Fensterbox Sides to Fensterbox Base | 10 | 3/8"-16 | SHCS | 1" | Stainless-Steel | Standard | Fully-Threaded | 92196A624
1 | 10-Final | Limit Switches | 2 | 4-40 | SHCS | 1" | Black-Oxide | Standard | Partially-Threaded | 91251A115
2 | 10-Final | Limit Switch Cams | 2 | 4-40 | Set Screw | 0.1875" | Black-Oxide | Standard |  | 91375A105
2 | 10-Final | Limit Switch Cams | 2 | 6-32 | BHCS | 0.1875" | Stainless-Steel | Standard | Fully-Threaded | 92949A143
3 | 10-Final | Terminal Block For Wiring | 1 | 22-12 Gage | 12 Circuit |  | White Plastic |  |  | 7618K618 | Screw-Clamp Terminals (3/4 x 3/4 x 3-11/16)
4 | 10-Final | Axle | 6 | 1/4"-20 | BHCS | 0.375" | Stainless-Steel | Standard | Fully-Threaded | 92949A535
4 | 10-Final | Axle to Rod | 6 | 1/4"-20 | BHCS | 1" | Stainless-Steel | Standard | Fully-Threaded | 92949A542
5 | 10-Final | Pin for Mandrel Rack | 1 | 1/8" | Roll Pin | 0.625" | Spring Steel |  |  | 98296A879
6 | 10-Final | Spring For Mandrel Rack Pin | 1 | 0.344" OD | Extension Spring | 1.34" Lg. | Music-Wire Steel |  |  | 9654K286
7 | 10-Final | Pin for Mandrel Cap | 1 | 1/8" | Dowel Pin | 1.5" | Alloy-Steel | Standard |  | 98381A478
8 | 10-Final | Mandrel Cap to Mandrel Rod | 2 | 1/4"-20 | SHCS | 0.75" | Stainless-Steel | Standard | Fully-Threaded | 92196A540

## Ergo-I
Line | Sub-Step | Sub-Assembly | 110V | SYNC | Assembly Note | QTY | Thread | Head | Length | Finish | Profile | Threading | McMaster-Carr | WURTH | Notes | Preferred Vendor | SYSTEM | HEAD-VAL | FAST-VAL
1 | 2 | ERGO-I | X | X | Column Set Screws | 24 | 8-32 | Set Screw | 0.375 | Black Oxide | Standard | Fully-Threaded | 92311A192 | 8C37KSCD/PATCH | Don't get these from McMaster. Needs a little loctite patch | WURTH | STD | 6 | 9
2 | 3 | ERGO-I | X |  | Motor to Base Plate | 4 | 1/4"-20 | FHCS | 1.25 | Stainless Steel | Standard | Fully-Threaded | 92210A544 | 25C125KFCS |  | WURTH | STD | 2 | 7
3 | 3 | ERGO-I |  | X | Motor to Base Plate | 4 | 1/4"-20 | FHCS | 0.625 | Stainless Steel | Standard | Fully-Threaded | 92210A539 | 25C62KFCS |  | WURTH | STD | 2 | 5
4 | 4 | ERGO-I | X |  | PCB to Motor | 4 | 6-32 | Phillips Pan Head | 0.25 | Stainless Steel | Standard | Fully-Threaded | 91772A144 | 6C25MPPS |  | WURTH | STD | 5 | 8
5 | 5 | ERGO-I | X | X | Power Plug to Column | 2 | 4-40 | FHCS | 0.25 | Black Oxide | Standard | Fully-Threaded | 91253A106 | 4C25KFCD/PK100 |  | WURTH | STD | 2 | 4
6 | 6 | ERGO-I | X | X | Column to Base Plate | 6 | 1/4"-20 | FHCS | 0.75 | Stainless Steel | Standard | Fully-Threaded | 92210A540 | 25C75KFCS |  | WURTH | STD | 2 | 6
7 | 7 | ERGO-I | X | X | Top Actuator Mount to Top Plate | 2 | 1/4"-20 | SHCS | 1.5 | Black Oxide | Standard | Fully-Threaded | 91251A546 | 25C150KCSD/PK100 |  | WURTH | STD | 1 | 1
8 | 8 | ERGO-I | X | X | Top Actuator Mount to Motor | 1 | 3/8"-16 | SHCS | 2 | Black Oxide | Standard | Fully-Threaded | 91251A632 | ?????? |  | WURTH | STD | 1 | 2
9 | 9 | ERGO-I | X | X | Top Plate to Column | 6 | 1/4"-20 | SHCS | 0.75 | Stainless Steel | Standard | Fully-Threaded | 92210A540 | 25C75KFCS |  | WURTH | STD | 1 | 3

## ErgoMaster
Line | Sub-Step | Sub-Assembly | EM050 | EM300 | EM150 | EM400 | Assembly Note | QTY | Thread | Head | Length | Finish | Profile | Threading | McMaster-Carr | Notes | Preferred Vendor | SYSTEM | HEAD-VAL | FAST-VAL
1 | 1 | Floor Mount |  | X | X | X | Foot Pedals to Base Plate | 10 | 10-32 | Phillips Pan Head | 0.25 | Stainless Steel | Standard | Fully-Threaded | 91772A825 |  |  | STD | 5 | 16
2 | 2 | Floor Mount |  | X | X | X | Column Set Screws | 24 | 8-32 | Set Screw | 0.375 | Black Oxide | Standard | Fully-Threaded | 92311A192 | Don't get these from McMaster. Needs a little loctite patch |  | STD | 6 | 17
3 | 3 | Floor Mount |  | X | X | X | Motor to Base Plate | 4 | 1/4"-20 | FHCS | 1.25 | Stainless Steel | Standard | Fully-Threaded | 92210A544 |  |  | STD | 2 | 11
4 | 4 | Floor Mount |  | X | X | X | PCB to Motor | 4 | 6-32 | Phillips Pan Head | 0.25 | Stainless Steel | Standard | Fully-Threaded | 91772A144 |  |  | STD | 5 | 15
5 | 5 | Floor Mount |  | X | X | X | Power Plug to Column | 2 | 4-40 | FHCS | 0.25 | Black Oxide | Standard | Fully-Threaded | 91253A106 |  |  | STD | 2 | 7
6 | 6 | Floor Mount |  | X | X | X | Column to Base Plate | 6 | 1/4"-20 | FHCS | 0.75 | Stainless Steel | Standard | Fully-Threaded | 92210A540 |  |  | STD | 2 | 10
7 | 7 | Floor Mount |  | X | X | X | Top Actuator Mount to Top Plate | 2 | 1/4"-20 | SHCS | 1.5 | Black Oxide | Standard | Fully-Threaded | 91251A546 |  |  | STD | 1 | 3
8 | 8 | Floor Mount |  | X | X | X | Top Actuator Mount to Motor | 1 | 3/8"-16 | SHCS | 2 | Black Oxide | Standard | Fully-Threaded | 91251A632 |  |  | STD | 1 | 4
9 | 9 | Floor Mount |  | X | X | X | Top Plate to Column | 6 | 1/4"-20 | SHCS | 0.75 | Black Oxide | Standard | Fully-Threaded | 91251A540 |  |  | STD | 1 | 2
10 |  | Head |  | X | X |  | Spring Support Plate | 1 | 5/8"-18 | FHCS | 2 | Black Oxide | Standard | Fully-Threaded | 91253A873 |  |  | STD | 2 | 13
11 |  | Head |  | X | X |  | O-Ring Buna 325 (small) | 1 | DASH # | 325 |  | Oil-Resistant | Buna-N | O-Ring | 9452K44 |  |  | STD | 12 | 23
12 |  | Head |  | X |  |  | O-Ring Buna 433 (Big) | 1 | DASH # | 433 |  | Oil-Resistant | Buna-N | O-Ring | 9452K221 |  |  | STD | 12 | 22
13 |  | Head |  |  | X |  | O-Ring Buna 425 (Big) | 1 | DASH # | 425 |  | Oil-Resistant | Buna-N | O-Ring | 9452K219 |  |  | STD | 12 | 21
14 |  | Head | X |  |  |  | O-Ring Buna | 1 | DASH # |  |  | Oil-Resistant | Buna-N | O-Ring |  |  |  | STD | 12 | 27
15 |  | Head | X |  |  |  | O-Ring Buna | 1 | DASH # |  |  | Oil-Resistant | Buna-N | O-Ring |  |  |  | STD | 12 | 28
16 |  | Head |  |  |  | X | O-Ring Buna 125 (Little) | 1 | DASH # | 125 |  | Oil-Resistant | Buna-N | O-Ring | 9452K89 |  |  | STD | 12 | 24
17 |  | Head |  |  |  | X | O-Ring Buna 222 (Small) | 1 | DASH # | 222 |  | Oil-Resistant | Buna-N | O-Ring |  |  |  | STD | 12 | 25
18 |  | Head |  |  |  | X | O-Ring Buna 430 (Big) | 1 | DASH # | 430 |  | Oil-Resistant | Buna-N | O-Ring | 9452K417 |  |  | STD | 12 | 26
19 |  | Head |  |  | X |  | EM150 Top Cap Bolts | 4 | 3/8"-16 | SHCS | 5 | Black Oxide | Standard | Partially-Threaded | 91251A644 |  |  | STD | 1 | 5
20 |  | Head |  | X |  |  | EM300 Top Cap Bolts | 4 | 3/8"-16 | SHCS | 5.5 | Black Oxide | Standard | Partially-Threaded | 91251A104 |  |  | STD | 1 | 6
21 |  | Head | X |  |  |  | EM050 Top Cap Bolts | [10 empty] | STD | 2 | 9
22 |  | Head | X |  |  |  | EM050 Spring Support | [10 empty] | STD | 2 | 12
23 |  | Head |  |  |  | X | EM400 Piston Stud Bolts | 4 | 1/4"-20 | SHCS | 0.375 | Black Oxide | Standard | Fully-Threaded | 91251A535 |  |  | STD | 1 | 1
24 |  | Head |  |  |  | X | EM400 Shoulder Bolts | 6 | 1/4"-20 | Shoulder Bolt | 1 | Alloy Steel | Standard | Fully-Threaded | 91259A583 |  |  | STD | 7 | 18
25 |  | Head |  |  |  | X | EM400 Brake Pad | 5 | 10-32 | FHCS | 0.5 | Stainless Steel | Standard | Fully-Threaded |  |  |  | STD | 2 | 8
26 |  | Head |  |  |  | X | EM400 1/2" Bolt | 1 | 1/2"-20 | HHCS | 3 | Zinc Yellow Steel | Grade 8 | Partially-Threaded | 91257A751 |  |  | STD | 3 | 14
27 |  | Head |  |  |  | X | EM400 1/2" Washer | 1 | 1/2" | Washer | .19"-.208" | Zinc Yellow Steel | Grade 8 |  | 98025A133 |  |  | STD | 8 | 19
28 |  | Head |  |  |  | X | EM400 Retaining Ring | [10 empty] | STD | 11 | 20

## Ergo-Force
Line | Sub-Step | Sub-Assembly | EF600 | Assembly Note | QTY | Thread | Head | Length | Finish | Profile | Threading | McMaster-Carr | Notes | Preferred Vendor | SYSTEM | HEAD-VAL | FAST-VAL
1 |  | CARRIAGE |  | Cylinder Mount Bottom Female To Frame | 4 | 7/16"-14 | SHCS | 1 | Black Oxide |  |  | 91251A669
2 |  | CARRIAGE |  | Cylinder Mount Bottom Male to X-Motor | 4 | 1/2"-20 | SHCS | 0.75 | Black Oxide |  |  | 91251A011
3 |  | CARRIAGE |  | Cylinder Mount Top to Carriage | 4 | 7/16"-14 | SHCS | 2 | Black Oxide |  |  | 91251A677
4 |  | CARRIAGE |  | Main Carriage Plate to Side Plates | 12 | 3/8"-16 | SHCS | 1 | Black Oxide |  |  | 91251A624
5 |  | CARRIAGE |  | Bearings to Side Plates | 15 | M12-1.75" | HHCS | 30 | Class 10.9 Steel |  |  | 91310A712
6 |  | CARRIAGE |  | Limit Target to Side Plates | 1 | M12-1.75" | HHCS | 35 | Class 10.9 Steel |  |  | 91310A715
7 |  | CARRIAGE |  | Cylinder Mounts Lower | 1 | 3/4" | SHOULDER BOLT | 3.5 | Alloy Steel |  |  | 91259A849
8 |  | CARRIAGE |  | Cylinder Mount Top | 1 | 3/4" | SHOULDER BOLT | 2.5 | Alloy Steel |  |  | 91259A845
9 |  | CARRIAGE |  | Cylinder Mounts | 2 | 5/8"-11 | NUT | 15/16 | Grade 5 Steel |  |  | 95462A533
10 |  | CARRIAGE |  | Cylinder Mount Top | 1 | 3/4" | WASHER |  | Stainless Steel |  |  | 90107A121
11 |  | CARRIAGE |  | Slewing Ring to Carriage Plate | 10 | 3/8"-16 | SHCS | 1.5 | Black Oxide |  |  | 91251A628
12 |  | CARRIAGE |  | Slip Ring Mount to Carriage Plate | 2 | 5/16"-18 | SHCS | 0.75 | Black Oxide |  |  | 91251A581
13 |  | CARRIAGE |  | Slip Ring to Slip Ring Mount | 1 | 10-32 | SET SCREW | 3/16" | Black Oxide |  |  | 91375A437
14 |  | Y-MOTOR |  | Y-Motor Coupling | 1 | 1/4" | KEY STOCK |  | 1095 Spring Steel |  |  | 98535A150
15 |  | Y-MOTOR |  | Y-Axis Bearing to Mount | 1 |  | RETAINING RING |  | 1095 Spring Steel |  |  | 98455A151
16 |  | Y-MOTOR |  | Y-Gearbox Mount to Gearbox | 4 | M12-1.75" | HHCS | 30 | Class 10.9 Steel |  |  | 91310A712
17 |  | Y-MOTOR |  | Y-Gearbox Mount to Gearbox | 4 | M12-1.75" | WASHER |  |  |  |  | 98689A118
18 |  | Y-MOTOR |  | Y-Gearbox to Y-Motor | 4 | 3/8"-16 | HHCS | 1 | Stainless Steel |  |  | 92240A624
19 |  | Y-MOTOR |  | Y-Gearbox to Y-Motor | 4 | 3/8" | WASHER |  |  |  |  | 92141A031
20 |  | Y-MOTOR |  | Y-Gearshaft to Gearbox | 1 | 1-1/4" | RETAINING RING |  |  |  |  | 97633A340
21 |  | Y-MOTOR |  | Y-Gearbox Mount to Carriage | 4 | 7/16"-14 | SHCS | 2 | Black Oxide |  |  | 91251A677
22 |  | Y-MOTOR |  | Y-Gearbox Mount to Carriage | 4 | 7/16" | WASHER |  | Stainless Steel | General |  | 92141A032
23 |  | Y-MOTOR |  | Y-Gearbox Mount to Carriage | 4 | 7/16" | WASHER |  | Stainless Steel | Split |  | 92146A032
24 |  | Y-MOTOR |  | Y-Gearbox Mount to Carriage | 2 | 3/8" | PINS | 1.5 | Coiled Pins |  |  | 91598A567
25 |  | SIDES |  | Limit Stops | 4 | 5/16"-18 | SHCS | 0.75 | Black Oxide |  |  | 91251A581
26 |  | SIDES |  | Limit Switch to Frame | 4 | 10-32 | SHCS | 2.25" | Black Oxide | Standard | Partially-Threaded | 91251A354
27 |  | SIDES |  | Limit Switch to Frame | 4 | 10 | WASHER |  | Stainless Steel |  |  | 92141A011
28 |  | SIDES |  | X-Motor Cable Routing | 2 |  | CABLE MOUNT |  |  |  |  | 7582K23
29 |  | SIDES |  | Cabinet to Frame | 4 | 5/16"-18 | BHCS | 0.75 | Stainless Steel |  |  | 92949A581
30 |  | SIDES |  | Sheet Metal Sides to Frame | 12 | 1/4"-20 | BHCS | 0.375 | Stainless Steel | Flanged |  | 97654A261
31 |  | SIDES |  | Door Rails to Frame | 12 | 1/4"-20 | HHCS | 1 | Grade 5 Steel |  |  | 92865A542
32 |  | SIDES |  | Door Rails to Frame | 12 | 1/4" | WASHER |  | Stainless Steel |  |  | 92141A029
33 |  | SIDES |  | Door Frame to Door Rails | 12 | 1/4"-20 | BHCS | 0.375 | Stainless Steel | Flanged |  | 97654A261
34 |  | SIDES |  | Curtain Mounts to Frame | 8 | 1/4"-20 | SHCS | 0.5 | Black Oxide |  |  | 91251A537
35 |  | SIDES |  | Bottom Front Plate Clips | 4 | 1/4"-20 | NUT | 0.064 | Black Phosphate Steel | No-Slip Clip On |  | 94808A156
36 |  | SIDES |  | Bottom Cover | 4 | 1/4"-20 | BHCS | 0.375 | Stainless Steel | Flanged |  | 97654A261
37 |  | SIDES |  | Mailbox Top Cover | 4 | 1/4"-20 | BHCS | 0.375 | Stainless Steel | Flanged |  | 97654A261
38 |  | CABINET |  | VFDs to Cabinet | 6 | 10-32 | BHCS | 0.75 | Stainless Steel |  |  | 92949A269
39 |  | CABINET |  | Din Rail | 1 | 3 | DIN RAIL | 2 | Zinc-Plated Steel |  |  | 8961K16
40 |  | CABINET |  | Din Rail to Cabinet | 4 | 10-32 | Phillips Pan Head | 0.25 | Stainless Steel | Standard | Fully-Threaded | 91772A825
41 |  | CABINET |  | Filter to Cabinet | 2 | 10-32 | Phillips Pan Head | 0.25 | Stainless Steel | Standard | Fully-Threaded | 91772A825
42 |  | CABINET |  | Wire Duct to Cabinet | 1 | 1" | WIRE DUCT | 6.5 | Gray | Slotted | 6.5 ft long | 7578K15
43 |  | CABINET |  | Y/Z-Motor Cables | 2 | 3/8" | CABLE MOUNT |  | Vinyl |  |  | 8863T13
44 |  | CABINET |  | Cable Ties | 100 | 8" | Zip Ties |  |  |  |  | 7130K32
45 |  | DOOR |  | Hinge to Door | 6 | 1/4"-20 | BHCS | 0.375 | Stainless Steel |  |  | 92949A535
46 |  | DOOR |  | Hinge to Frame | 6 | 1/4"-20 | BHCS | 0.5 | Stainless Steel |  |  | 92949A537
47 |  | DOOR |  | Weather Strip to Door | 1 | 1/16" | WEATHER STRIP | 0.4375 |  |  | 100 ft roll | 1120A122 | Use as needed

## Rare Assemblies
RARE ASSEMBLY | Sub-Step | Sub-Assembly | Assembly Note | QTY | Thread | Head | Length | Finish | Profile | Threading | McMaster-Carr | Notes | Preferred Vendor
ET-ADJUST FORK | - | - | Linch pins that hold the bar in place | 2 | - | - | - | - | - | - | 90170A650 | Zinc-Plated 1004-1045 Carbon Steel Linch Pin 3/16" Diameter, 1-1/4" Usable Length, 1-5/8" Long | McMaster
EM400/300 |  |  | Bottom 1/16 NPT to 1/4 Tube Fitting | 1 | [6 empty] | 7880T123 | Hamilton Sundstand - goes on bottom of bolt | McMaster
EM400/300 |  |  | Top 1/16 NPT to 5/32 Tube Fitting | 1 | [6 empty] | 7880T184 | Hamilton Sundstand - goes on top of bolt | McMaster

## Shipping
ITEM | DESCRIPTION | Length | Finish | Profile | Threading | LINK | Notes | Preferred Vendor
Wood Screw | Phillips Flat Head | 1.25" | Steel | No. 8 | Partially-Threaded | 90031A201 |  | McMaster
Wood Screw | Phillips Flat Head | 2.5" | Steel | No. 8 | Partially-Threaded |  |  | Wurth/Lowes
Packing Tape | Reinforced Packing Tape | 375' | Reinforced | 3" Wide | 0.007" Thickness | K8400 |  | eBay
Lag Bolts | 5/16 Lag Bolts | 1.25" | [5 empty] | Wurth/Lowes
Lag Bolts | 5/16 Lag Bolts | 2" | [5 empty] | Wurth/Lowes
Lag Bolts | 5/16 Lag Bolts | 3" | [5 empty] | Wurth/Lowes
Lag Bolts | 5/16 Lag Bolts | 4" | [5 empty] | Wurth/Lowes
Lag Bolts | 5/16 Lag Bolts | 5" | [5 empty] | Wurth/Lowes
Lag Bolts | 5/16 Lag Bolts | 6" | [5 empty] | Wurth/Lowes
Washers | 5/16 Washers for Lag Bolts | 5/16" | [5 empty] | Wurth/Lowes

## Shop
Line | Thread | Head | Length | Finish | Profile | Threading | McMaster-Carr | Notes | Preferred Vendor
1 | TAPE | PTFE | 16 YD | WHITE |  |  | 4591K11 | Pipe Thread Sealant Tape
2 | SHRINK TUBE | 0.25" ID b4 shrinking | 25 FT | BLACK |  |  | 7856K45 | Heat Shrink Tubing
3 | SHRINK TUBE | 0.13" ID b4 shrinking | 25 FT | YELLOW |  |  | 7856K43 | Heat Shrink Tubing
4 | SHRINK TUBE | 0.75" ID b4 shrinking | 4 FT | BLACK | MARINE |  | 74965K66 | Moisture-Seal Heat-Shrink Tubing
5 | SOLDER | Rosin Flux-Core Solder | 1 LBS |  |  |  | 7659A14 | Rosin Flux-Core Solder for Electronics and Electrical Applications
6 | GREASE | SILICONE | 5.3 OZ |  |  |  | 10255K63 | Loctite LB 8801 Silicone Lubricant For O-Rings
7 | GREASE | LITHIUM | 1 lbs. | RED | CAN |  | 1337K15 | Ergo-I Slide Grease
8 | GREASE | LITHIUM | 16 OZ | WHITE |  |  | 1380K35 | Bearing Grease
9 | GREASE | LITHIUM | 14 OZ | GREEN |  |  | 2285N13 | For Grease Gun
10 | ZIP TIES |  | 6" |  |  |  | 7130K42
11 | ZIP TIES |  | 8" |  |  |  | 7130K32 | Used for rollers
12 | SCOTCH BRITE | NYLON-MESH | 6" x 9" | MAROON |  |  | 46365A33 | Used for buffing
13 | TERMINALS | RING TERMINALS | #10 HOLE | BLUE |  |  | 7113K24 | Insulated Ring Terminal
14 | TERMINALS | QUICK DISCONNECT | 1/4" WIDE | BLUE |  |  | 7243K21 | Female ¦ 16-14 Wire Gauge ¦ Fully Insulated ¦ 1/4" Wide Tab
15 | CABLE TIE MOUNT | ADHESIVE SQUARE | 0.21" WIDE | 3/4" x 3/4" | BLACK |  | 7582K11 | 4 Way Zip Tie Small
16 | CABLE TIE MOUNT | ADHESIVE SQUARE | 0.13" | 2" x 2" | BLACK |  | 7566K71 | 4 Way Zip Tie Big
17 | SUPER GLUE | SUPER GLUE | - | - | - |  |  | From anywhere that sells super glue
18 | RED LOCTITE | RED LOCTITE |  |  | RED |  | 91458A190 |  | WURTH
19 | GREEN LOCTITE | GREEN LOCTITE |  |  | GREEN |  | 91458A220 | NOT SURE WURTH HAS THIS… | WURTH
20 | PAINTERS TAPE | PAINTERS TAPE |  |  | BLUE

## McMaster Parts Wrong Numbers
NOTE: Sometimes the McMaster number in SAGE is incorrect and Earl doesn't update the numbers. Other times the part number is listen for Purchases and not in the Description, so people have a hard time finding those parts on McMaster. Those parts are listed here
Part | Description | McMaster
EMP005 | 5/32" Spiral Tube | 5040K322
EMP028 | Blue Spiral Tubing 50355K113 | 9148T123
EMCASTER | Ergo Master Casters | 2834T43

## WURTH
|  | CONTACT | EMAIL |  | SUBJECT | START | SIGN
|  | Cody Rogers | Cody.Rogers@wurthaction.com |  | Request For Quote: Ergotronix | Please provide me with a Quote and a Lead Time for the following items | If you have any questions, please contact me Matt Tigrett Ergotronix, Inc. Phone: 941.727.7600
QTY | Thread | Head | Length | Finish | Profile | Threading | McMaster-Carr | Notes
NOTE: Below is the full list of everything that we've ever ordered from Wurth. Must connect their item numbers with our items etc ideally 1-to-1 with McMaster Carr
Customer ID: 45427 | ERGOTRONIX | . | . | .
ITEM # | Description | U/M | Qty | TIMES ORDERED
25C100HCSS | 1/4-20 X 1 HEX CAP SCREW S/S | EA | 100 | 1
25C50HCSS | 1/4-20 x 1/2 HEX CAP SCREW S/S | EA | 100 | 1
31C100HCSS | 5/16-18 x 1 HEX CAP SCREW S/S | EA | 100 | 1
31C50HCSS | 5/16-18 x 1/2 HEX CAP SCREW S/S | EA | 54 | 2
31C75HCSS | 5/16-18 x 3/4 HEX CAP SCREW S/S | EA | 100 | 1
37C100HCSS | 3/8-16 x 1 HEX CAP SCREW S/S | EA | 100 | 1
37C125HCSS | 3/8-16 x 1 1/4 HEX CAP SCREW S/S | EA | 8 | 1
37C150HCSS | 3/8-16 x 1 1/2 HEX CAP SCREW S/S | EA | 100 | 1
43C100HCSS | 7/16-14 x 1 HEX CAP SCREW S/S | EA | 100 | 1
43C150HCSS | 7/16-14 x 1 1/2 HEX CAP SCREW S/S | EA | 100 | 1
10C37MPRS | 10-24 x 3/8 PHIL ROUND M/S S/S | EA | 200 | 1
10F100MPPS | 10-32 x 1 PHIL PAN M/S S/S | EA | 400 | 3
10F25MPPS | 10-32 x 1/4 PHIL PAN M/S S/S | EA | 800 | 3
10F37MPPS | 10-32 x 3/8 PHIL PAN M/S S/S | EA | 1924 | 11
6C25MPPS | 6-32 x 1/4 PHIL PAN M/S S/S | EA | 900 | 5
8C37MPPS | 8-32 x 3/8 PHIL PAN M/S S/S | EA | 100 | 1
10FNMSS | 10-32 MACHINE SCREW NUT S/S | EA | 800 | 4
25CNNES | 1/4-20 NE NYLON INSERT L/N S/S | EA | 1000 | 1
37CNFHS | 3/8-16 HEX FINISH NUT S/S | EA | 112 | 2
37CNNES | 3/8-16 NE NYLON INSERT L/N S/S | EA | 100 | 1
37CNNES/WAX | 3/8-16 NE NYLON INSERT L/N S/S | EA | 100 | 1
4CNMSS | 4-40 MACHINE SCREW NUT S/S | EA | 300 | 2
18R62PDPS | 3/16 x 5/8 DOWEL PIN S/S | EA | 25 | 1
10C75KCSS | 10-24 x 3/4 SOCKET CAP SCREW S/S | EA | 189 | 2
10F100KBCS | 10-32 x 1 BUTTON SOC CAP SCREW S/S | EA | 200 | 1
10F175KFCD/PK100 | 10-32 X 1 3/4 FLAT SOC CAP ALLOY 100-PKG | EA | 400 | 4
10F37KBCS | 10-32 x 3/8 BUTTON SOC CAP SCREW S/S | EA | 800 | 4
10F50KFCS | 10-32 x 1/2 FLAT SOC CAP SCREW S/S | EA | 200 | 1
10F75KCSS | 10-32 x 3/4 SOCKET CAP SCREW S/S | EA | 1300 | 7
25C100KBCS | 1/4-20 x 1 BUTTON SOC CAP SCREW S/S | EA | 100 | 1
25C125KFCS | 1/4-20 x 1 1/4 FLAT SOC CAP SCREW S/S | EA | 2028 | 12
25C150KCSS | 1/4-20 x 1 1/2 SOCKET CAP SCREW S/S | EA | 200 | 2
25C175KFCS | 1/4-20 x 1 3/4 FLAT SOC CAP SCREW S/S | EA | 300 | 4
25C200KCSS | 1/4-20 x 2 SOCKET CAP SCREW S/S | EA | 20 | 1
25C250KCSS | 1/4-20 x 2 1/2 SOCKET CAP SCREW S/S | EA | 70 | 1
25C62KFCS | 1/4-20 x 5/8 FLAT SOC CAP SCREW S/S | EA | 500 | 3
25C75KBCS | 1/4-20 X 3/4 BUTTON SOCKET CAP SS | EA | 50 | 1
25C75KCSS | 1/4-20 x 3/4 SOCKET CAP SCREW S/S | EA | 0 | 2
25C75KFCS | 1/4-20 x 3/4 FLAT SOC CAP SCREW S/S | EA | 4996 | 19
31C100KCSS | 5/16-18 x 1 SOCKET CAP SCREW S/S | EA | 8 | 1
31C150KCSS | 5/16-18 x 1 1/2 SOCKET CAP SCREW S/S | EA | 100 | 1
31C50KBCS | 5/16-18 x 1/2 BUTTON SOC CAP SCREW S/S | EA | 100 | 1
31N175KSSD/BULK | 5/16 x 1-3/4 SOCKET SHOULDER BOLT ALLOY | EA | 15600 | 3
37C100KBCS | 3/8-16 x 1 BUTTON SOC CAP SCREW S/S | EA | 22 | 1
37C100KCSS | 3/8-16 x 1 SOCKET CAP SCREW S/S | EA | 300 | 3
37C150KCSS | 3/8-16 x 1 1/2 SOCKET CAP SCREW S/S | EA | 100 | 1
37C250KCSS | 3/8-16 x 2 1/2 SOCKET CAP SCREW S/S | EA | 100 | 1
37C50KCSS | 3/8-16 x 1/2 SOCKET CAP SCREW S/S | EA | 100 | 1
37C75KBCS | 3/8-16 x 3/4 BUTTON SOC CAP SCREW S/S | EA | 250 | 3
43F75KCSD/PK100 | 7/16-20 X 3/4 SOCKET CAP SCREW ALLOY 100 | EA | 100 | 1
4C25KBCS | 4-40 x 1/4 BUTTON SOC CAP SCREW S/S | EA | 100 | 1
4C43KCSS | 4-40 X 7/16 SOCKET CAP SCREW SS | EA | 300 | 1
4C43KSCS | 4-40 X 7/16 SOCKET SET SCREW S/S | EA | 300 | 3
4C50KBCS | 4-40 x 1/2 BUTTON SOC CAP S/S | EA | 300 | 3
4C50KCSS | 4-40 x 1/2 SOCKET CAP SCREW S/S | EA | 200 | 1
4C75KCSS | 4-40 x 3/4 SOCKET CAP SCREW S/S | EA | 100 | 1
50C100KCSD/LOWHDPK50 | 1/2 -13 X 1 LOW HD SOCKET CAP SCREW ALL | EA | 50 | 1
6C50KBCS | 6-32 x 1/2 BUTTON SOC CAP SCREW S/S | EA | 200 | 2
8C25KBCS | 8-32 x 1/4 BUTTON SOC CAP SCREW S/S | EA | 650 | 5
8C37KBCS | 8-32 x 3/8 BUTTON SOC CAP SCREW S/S | EA | 100 | 1
8C62KCSS | 8-32 x 5/8 SOCKET CAP SCREW S/S | EA | 100 | 1
8C75KCSS | 8-32 x 3/4 SOCKET CAP SCREW S/S | EA | 3700 | 14
10N75WFES | #10 x 3/4 FENDER WASHER S/S | EA | 100 | 1
10NWFIS/PK100 | #10 CTSK FINISH WASHER S/S | EA | 0 | 2
14NWFIS/PK100 | #14 CTSK FINISH WASHER S/S | EA | 200 | 3
25NWUSS/PK100 | 1/4 USS FLAT WASHER S/S | EA | 400 | 4
37NLOCS/PK100 | 3/8 SPLIT LOCK WASHER S/S | EA | 100 | 1
37NWUSS/PK100 | 3/8 USS FLAT WASHER S/S | EA | 1000 | 7
43NLOCS/BULK | 7/16 SPLIT LOCK WASHER S/S | EA | 100 | 1
8NWUSS/BULK | #8 USS FLAT WASHER S/S | EA | 300 | 1
10F100MPP3 | 10-32 x 1 PHIL PAN M/S 316 S/S | EA | 100 | 1
25NWUS3/PK100 | 1/4 USS FLAT WASHER 316 S/S | EA | 100 | 1
/TRUBSC360-0750-MED | 36 in X 75 in SURFACE CONDITIONING BELT | EA | 1 | 1
/WUR0899470328 | WURTH POWDER FREE NITRILE GLOVE BLACK M | EA | 1 | 1
/WUR0899470329 | WURTH POWDER FREE NITRILE GLOVE BLACK L | EA | 6 | 4
/DWDCK299P2 | 20V MAX BRUSHLESS HAMMERDRILL/IMPACT KIT | EA | 1 | 1
/DW8704 | DWALT 3in x 1/16 x 1/4 A36T CUT-OFF | EA | 20 | 1
/DWDAXU7AFN10 | DWALT 6 x 9 HAND PAD FINE MAROON | EA | 60 | 5
/DWDAXU7AGP10 | DWALT 6 X 9 HAND PAD GENERAL PURPOSE | EA | 20 | 1
6N100SDC0 | #6 X 1IN COARSE DRYWALL SCREW STEEL | EA | 500 | 1
6N125SDC0 | #6 X 1 1/4 COARSE DRYWALL SCREW STEEL | EA | 500 | 3
6N162SDC0 | #6 X 1 5/8 COARSE DRYWALL SCREW STEEL | EA | 500 | 3
6N200SDC0/5LB | #6 X 2 COARSE DRYWALL SCREW STEEL | EA | 1 | 1
8N250SDC0 | #8 X 2 1/2 COARSE DRYWALL SCREW STEEL | EA | 400 | 1
8N300SDC0/5LB | #8 X 3 COARSE DRYWALL SCREW STEEL | EA | 1 | 1
/PROMOFG-/DWDCS380B | DWALT 20V RECIP. SAW | EA | 1 | 1
XXIMPACT-D | DEWALT IMPACT PROMO DCF887B | EA | 1 | 1
/3M61500123239 | 3M 6 x 9 SCOTCH BRITE GENERAL PURPOSE | EA | 76 | 9
37C400HCS2Z/BULK | 3/8-16 x 4 HEX CAP SCREW GR 2 ZINC | EA | 50 | 1
25C200HCS5Z/PK100 | 1/4-20 x 2 HEX CAP SCREW GR 5 ZINC | EA | 100 | 1
25C75HCS5Z/BULK | 1/4-20 x 3/4 HEX CAP SCREW GR 5 ZINC | EA | 50 | 1
31C300HCS5Z/PK100 | 5/16-18 x 3 HEX CAP SCREW GR 5 ZINC | EA | 100 | 1
31C325HCS5Z/PK50 | 5/16-18 x 3 1/4 HEX CAP SCREW GR 5 ZINC | EA | 50 | 1
37C125HCS5Z/PK100 | 3/8-16 x 1 1/4 HEX CAP SCREW GR 5 ZINC | EA | 200 | 1
37C400HCS5Z/PK50 | 3/8-16 x 4 HEX CAP SCREW GR 5 ZINC | EA | 150 | 1
50C700HCS5Z/BULK | 1/2-13 x 7 HEX CAP SCREW GR 5 ZINC | EA | 2 | 1
37C500HCS8Y/PK50 | 3/8-16 x 5 HEX CAP SCREW GR 8 | EA | -50 | 1
50C200HCS8Y/BULK | 1/2-13 x 2 HEX CAP SCREW GR 8 | EA | 6 | 1
50F400HCS8/BULK | 1/2-20 x 4in HEX CAP SCREW GR 8 | EA | 10 | 1
50F400HCS8Y/BULK | 1/2-20 x 4 HEX CAP SCREW GR 8 | EA | 10 | 1
56F150HCS8Y/BULK | 9/16-18 x 1 1/2 HEX CAP SCREW GR 8 | EA | 4 | 1
/ISNEKL10213 | SAE HEX LONG ARM SET ( 13pc ) | EA | 1 | 1
25N100BHL0Z | 1/4 x 1 HEX LAG SCREW STEEL ZINC | EA | 100 | 1
31N150BHL0Z/PK100 | 5/16 x 1 1/2 HEX LAG SCREW STEEL ZINC | EA | 900 | 7
31N200BHL0Z/PK100 | 5/16 x 2 HEX LAG SCREW STEEL ZINC | EA | 100 | 1
31N250BHL0Z/PK100 | 5/16 x 2-1/2 HEX LAG SCREW STEEL ZINC | EA | 400 | 4
31N300BHL0Z/BULK | 5/16 X 3 HEX LAG SCREW STEEL ZINC | EA | 300 | 2
31N300BHL0Z/PK100 | 5/16 x 3 HEX LAG SCREW STEEL ZINC | EA | 700 | 9
31N400BHL0Z/BULK | 5/16 x 4 HEX LAG SCREW STELL ZINC BULK | EA | 300 | 2
31N500BHL0Z/BULK | 5/16 x 5 HEX LAG SCREW STEEL ZINC BULK | EA | 50 | 1
31N500BHL0Z/PK50 | 5/16 x 5 HEX LAG SCREW STEEL ZINC | EA | 350 | 4
31N600BHL0Z/PK50 | 5/16 x 6 HEX LAG SCREW STEEL ZINC | EA | 650 | 6
31N700BHL0Z/PK50 | 5/16 X 7 HEX LAG SCREW STEEL ZINC 50pk | EA | 0 | 2
37N250BHL0Z/PK50 | 3/8 x 2 1/2 HEX LAG SCREW STEEL ZINC | EA | 0 | 2
37N300BHL0Z/PK50 | 3/8 x 3 HEX LAG SCREW STEEL ZINC | EA | 0 | 2
37N400BHL0Z/PK50 | 3/8 x 4 HEX LAG SCREW STEEL ZINC | EA | 0 | 2
37N500BHL0Z/PK25 | 3/8 x 5 HEX LAG SCREW STEEL ZINC 25-PKG | EA | 0 | 2
37N600BHL0Z/PK50 | 3/8 x 6 HEX LAG SCREW STEEL ZINC | EA | 0 | 2
37N700BHL0Z/PK50 | 3/8 x 7 HEX LAG SCREW STEEL ZINC | EA | 0 | 2
.10C20KFCD/D7991 | M10-1.5 X 20 FLAT SOCKET CAP ALLOY DIN | EA | 100 | 1
.10C25KCSD/D912 | M10-1.5 X 25 SOCKET HEAD CAP SCREW ALLOY | EA | 100 | 1
.10CNFJ0Z/D439 | M10-1.5 HEX JAM NUT D439 ZINC | EA | 100 | 1
.10FNFHS/D934 | M10-1.25 HEX FINISH NUT DIN 934 S/S | EA | 100 | 1
.12C30HCSKZ/D933 | M12-1.75 X 30 HEX CAP SCREW GR 10.9 ZINC | EA | 100 | 2
.12C45KCSD/D912 | M12-1.75 x 45 SOCKET HEAD CAP SCREW | EA | 50 | 3
.5C25KCSS/D912 | M5-.8 x 25 SOCKET CAP SCREW S/S | EA | 900 | 4
.6C20HCSJZ/D933 | M6-1.0 X 20 HEX CAP SCREW GR 8.8 ZINC | EA | 150 | 2
37C62KFCD | 3/8-16 X 5/8 FLAT SOC CAP ALLOY | EA | 100 | 1
/MIL48-22-2811 | MILWAUKEE #1 PHILLIP 3in SHANK SCREWDRIV | EA | 1 | 1
/MIL48-32-4615 | MILWAUKEE TORX INSERT BIT 7 PC SET | EA | 1 | 1
/MIL48-32-4701 | 5/64 HEX IMPACT SHOCKWAVE (25 pk ) | EA | 1 | 1
100Z100TCM/ADB4 | 1in x 1in NYLON CABLE MOUNT BLACK | EA | 100 | 1
11ZTNB/WUR50LB | WURTH 11in NYLON CABLE TIE BLACK | EA | 600 | 1
14ZTNB/50LB | 14IN NYLON CABLE TIE BLACK 50LB/100/ BAG | EA | 400 | 2
4ZTNB/WUR18LB | 4in NYLON CABLE TIE BLACK | EA | 1000 | 1
6ZTNB/18LB | 6in NYLON CABLE TIE BLACK | EA | 4800 | 5
7ZTNB/WUR50LB | WURTH 7in NYLON CABLE TIE BLACK | EA | 100 | 1
25CNNE0Z/BULK | 1/4-20 NE NYLON INSERT L/N STEEL ZINC | EA | 20460 | 5
31CNNE0Z/PK100 | 5/16-18 NE NYLON INSERT L/N STEEL ZINC | EA | 100 | 1
37CNNE0Z/BULK | 3/8-16 NE NYLON INSERT L/N STEEL ZINC | EA | 260 | 1
37CNNE0Z/PK100 | 3/8-16 NE NYLON INSERT L/N STEEL ZINC | EA | 100 | 1
50CNFH0Z/PK50 | 1/2-13 HEX FINISH NUT STEEL ZINC | EA | 150 | 2
50CNNE0Z | 1/2-13 NE NYLON INSERT L/N STEEL ZINC | EA | 40 | 1
62CNHF0Z | 5/8-11 HEX FLANGE NUT STEEL ZINC | EA | 20 | 1
12R100PCO0Z/PK100 | 1/8 X 1 COTTER PIN STEEL ZINC | EA | 100 | 1
12R100PDPS | 1/8 X 1 DOWEL PIN S/S | EA | 149180 | 5
12R150PCO0Z/PK100 | 1/8 X 1 1/2 COTTER PIN STEEL ZINC | EA | 200 | 1
/PLE11465 | LUBRIMATIC HIGH TEMP GREASE 14oz | EA | 4 | 1
/SAI36320 | SAIT HOOK AND LOOP DISC 6in DIA 80 GRIT | EA | 250 | 4
/SAI36322 | SAIT HOOK AND LOOP DISC 6in DIA 120 GRIT | EA | 200 | 3
/SAI36325 | SAIT HOOK AND LOOP DISC 6in DIA 220 GRIT | EA | 200 | 3
10N100TPF0Z/PK100 | #10 x 1 PHIL FLAT T/S STEEL ZINC | EA | 200 | 1
10N100TPP0Z/PK100 | #10 X 1 PHIL PAN T/S STEEL ZINC | EA | 200 | 1
10N175TPP0Z/PK50 | #10 X 1 3/4 PHIL PAN T/S STEEL ZINC | EA | 300 | 3
10N200TPF0Z/PK50 | #10 x 2 PHIL FLAT T/S STEEL ZINC | EA | 150 | 1
10N200TPP0Z/PK100 | #10 X 2 PHIL PAN T/S STEEL ZINC | EA | 200 | 1
10N75TPP0Z/PK100 | #10 X 3/4 PHIL PAN T/S STEEL ZINC | EA | 100 | 1
8N100TPF0Z/PK100 | #8 x 1 PHIL FLAT T/S STEEL ZINC | EA | 200 | 1
8N125TPF0Z/PK100 | #8 x 1 1/4 PHIL FLAT T/S STEEL ZINC | EA | 500 | 2
8N250TPF0Z/PK100 | #8 x 2 1/2 PHIL FLAT T/S STEEL ZINC | EA | 200 | 1
10C100KCSD/PK100 | 10-24 x 1 SOCKET CAP SCREW ALLOY | EA | 100 | 1
10F175KCSD | 10-32 x 1 3/4 SOCKET CAP SCREW ALLOY | EA | 75 | 3
10F18KSCD | 10-32 X 3/16 SOC SET SCREW ALLOY | EA | 400 | 3
10F225KCSD | 10-32 x 2 1/4 SOCKET CAP SCREW ALLOY | EA | 1000 | 8
25C100KCSD/PK100 | 1/4-20 x 1 SOCKET CAP SCREW ALLOY | EA | 300 | 2
25C100KFCD/FT/PK100 | 1/4-20 x 1 FLAT SOC CAP SCREW ALLOY | EA | 200 | 1
25C125KCSD/PK100 | 1/4-20 x 1 1/4 SOCKET CAP SCREW ALLOY | EA | 500 | 3
25C150KCSD/PK100 | 1/4-20 x 1 1/2 SOCKET CAP SCREW ALLOY | EA | 600 | 5
25C150KFCD/FT/PK100 | 1/4-20 x 1 1/2 FLAT SOC CAP SCREW ALLOY | EA | 200 | 2
25C175KFCD/PK100 | 1/4-20 X 1 3/4 FLAT SCOKET CAP SCREW | EA | 300 | 3
25C200KCSD/PK100 | 1/4-20 x 2 SOCKET CAP SCREW ALLOY | EA | 200 | 2
25C37KCSD/PK100 | 1/4-20 x 3/8 SOCKET CAP SCREW ALLOY | EA | 100 | 1
25C50KCSD/PK100 | 1/4-20 x 1/2 SOCKET CAP SCREW ALLOY | EA | 1400 | 10
25C50KFCD/FT/PK100 | 1/4-20 x 1/2 FLAT SOC CAP SCREW ALLOY | EA | 200 | 2
25C50KSCD/PK100 | 1/4-20 X 1/2 SOC SET SCREW ALLOY | EA | 100 | 1
25C62KCSD/PK100 | 1/4-20 x 5/8 SOCKET CAP SCREW ALLOY | EA | 900 | 5
25C75KCSD/LOWHD | 1/4-20 x 3/4 SOCKET HEAD CAP SCREW ALLOY | EA | 300 | 3
25C75KCSD/PK100 | 1/4-20 x 3/4 SOCKET CAP SCREW ALLOY | EA | 1600 | 10
25C75KFCD/FT/PK100 | 1/4-20 x 3/4 FLAT SOC CAP SCREW ALLOY | EA | 300 | 2
25C87KCSD/PK100 | 1/4-20 x 7/8 SOCKET CAP SCREW ALLOY | EA | 100 | 1
25F150KFCD | 1/4-28 X 1 1/2" FLAT SOCKET CAP ALLOY | EA | 200 | 2
25F62KCSD | 1/4-28 x 5/8 SOCKET CAP SCREW ALLOY | EA | 200 | 2
31C100KCSD/PK100 | 5/16-18 x 1 SOCKET CAP SCREW ALLOY | EA | 200 | 2
31C125KCSD/PK100 | 5/16-18 x 1 1/4 SOCKET CAP SCREW ALLOY | EA | 100 | 1
31C175KCSD/PK100 | 5/16-18 x 1 3/4 SOCKET CAP SCREW ALLOY | EA | 100 | 1
31C400KCSD/PK100 | 5/16-18 x 4 SOCKET CAP SCREW ALLOY | EA | 100 | 1
31C500KCSD/PK50 | 5/16-18 x 5 SOCKET CAP SCREW ALLOY | EA | 50 | 3
31C75KCSD/PK100 | 5/16-18 x 3/4 SOCKET CAP SCREW ALLOY | EA | 100 | 1
31N100KSSD/PK25 | 5/16 x 1 SHOULDER BOLT ALLOY | EA | 50 | 1
31N150KSSD/BULK | 5/16 X 1-1/2 SOCKET SHOULDER BOLT ALLOY | EA | 4900 | 2
31N150KSSD/PK25 | 5/16 x 1-1/2 SOCKET SHOULDER BOLT | EA | 300 | 1
37C100KCSD/PK100 | 3/8-16 x 1 SOCKET CAP SCREW ALLOY | EA | 600 | 6
37C100KFCD/FT/PK100 | 3/8-16 x 1 FLAT SOC CAP SCREW ALLOY | EA | 100 | 1
37C150KCSD/PK100 | 3/8-16 x 1 1/2 SOCKET CAP SCREW ALLOY | EA | 400 | 4
37C175KCSD/PK100 | 3/8-16 x 1 3/4 SOCKET CAP SCREW ALLOY | EA | 100 | 1
37C275KCSD/PK100 | 3/8-16 x 2 3/4 SOCKET CAP SCREW ALLOY | EA | 200 | 2
37C500KCSD/PK50 | 3/8-16 x 5 SOCKET CAP SCREW ALLOY | EA | 550 | 10
37C50KCSD/PK100 | 3/8-16 x 1/2 SOCKET CAP SCREW ALLOY | EA | 100 | 1
37C50KSCD/PK100 | 3/8-16 X 1/2 SOC SET SCREW ALLOY | EA | 100 | 1
37C550KCSD/PK25 | 3/8-16 x 5 1/2 SOCKET CAP SCREW ALLOY | EA | 400 | 11
37C62KSCD/PK100 | 3/8-16 x 5/8 SOC SET SCREW ALLOY | EA | 100 | 1
37C75KFCD | 3/8-16 x 3/4 FLAT SOC CAP SCREW ALLOY | EA | 200 | 2
43C125KCSD/PK100 | 7/16-14 x 1 1/4 SOCKET CAP SCREW ALLOY | EA | 100 | 1
43C200KCSD/PK50 | 7/16-14 X 2 SOCKECT CAP SCREW ALLOY | EA | 100 | 1
4C18KSCD/PK100 | 4-40 X 3/16 SOC SET SCREW ALLOY | EA | 100 | 1
4C25KFCD/PK100 | 4-40 X 1/4 FLAT SOCKET CAP SCREW ALLOY | EA | 700 | 5
4C50KFCS | 4-40 X 1/2 FLAT SOC CAP SCREW S/S | EA | 100 | 1
50C125KCSD/PK50 | 1/2-13 x 1 1/4 SOCKET CAP SCREW ALLOY | EA | 100 | 1
50C150KCSD/BULK | 1/2-13 X 1-1/2 SOCKET CAP SCREW ALLOY | EA | 2 | 1
50C200KCSD/PK50 | 1/2-13 x 2 SOCKET CAP SCREW ALLOY | EA | 444 | 5
50F150KCSD/PK50 | 1/2-20 x 1 1/2 SOCKET CAP SCREW ALLOY | EA | 50 | 1
50F75KCSD/PK50 | 1/2-20 x 3/4 SOCKET CAP SCREW ALLOY | EA | 150 | 2
62F200KFCD/FT/PK50 | 5/8-18 X 2 FLAT SOC CAP SCREW ALLOY 50-P | EA | 150 | 3
6C25KBCD/PK100 | 6-32 x 1/4 BUTTON SOC CAP SCREW ALLOY | EA | 100 | 1
8C37KSCD/PATCH | 8-32X 3/8 SOC SET ALLOY W/NYLON PATCH | EA | 14800 | 9
10C200KCSD/PK100 | 10-24 x 2 SOCKET CAP SCREW ALLOY | EA | 100 | 1
31N125BHL0Z/PK100 | 5/16 x 1 1/4 HEX LAG SCREW STEEL ZINC | EA | 400 | 3
37R100PDP0 | 3/8 X 1 DOWEL PIN STEEL | EA | 200 | 4
4C125KCSD | 4-40 x 1 1/4 SOCKET CAP SCREW ALLOY | EA | 200 | 1
4C37KSCD/PK100 | 4-40 x 3/8 SOC SET SCREW ALLOY 100-PKG | EA | 100 | 1
4C75KBCS | 4-40 x 3/4 BUTTON SOC CAP S/S | EA | 200 | 2
6C25MPRS/PK100 | 6-32 x 1/4 PHIL ROUND M/S S/S | EA | 200 | 1
12T25TFQNI/YELLOW | 12-10 X 1/4 FEMALE QUICK CONNECTOR | EA | 50 | 1
16T1000TRIV/BLUE | 16-14 X 10 RING TERMINAL BLUE VINYL | EA | 900 | 4
16T1000TSCV/BLUE | 16-14 X 10 SPADE CONNECTOR BLUE VINYL | EA | 100 | 1
16T187TFQNI/BLUE1 | 16-14 x .187 FEMALE QUICK CONNECTOR | EA | 600 | 3
16T25TFQNI/BLUE1 | 16-14 X 1/4 FEMALE QUICK CONNECTOR BLUE | EA | 700 | 4
16T800TRIV/BLUE | 16-14 X 8 RING TERMINAL BLUE VINYL | EA | 0 | 2
22T187TFQFI/RED | 22-18 X .187 FULLY INSULATED FEMALE | EA | 200 | 1
/MASK-2 | 2IN MASKING TAPE (CP-83) | EA | 10 | 1
10NWSA0Z/PK100 | #10 SAE FLAT WASHER STEEL ZINC | EA | 100 | 1
10NWUS0Z | #10 USS FLAT WASHER STEEL ZINC | EA | 500 | 2
25NWUS0Z/BULK | 1/4 USS FLAT WASHER STEEL ZINC | EA | 540 | 2
25NWUS0Z/PK100 | 1/4 USS FLAT WASHER STEEL ZINC | EA | 700 | 5
31NWUS0Z/BULK | 5/16 USS FLAT WASHER STEEL ZINC | EA | 200 | 1
31NWUS0Z/PK100 | 5/16 USS FLAT WASHER STEEL ZINC | EA | 2100 | 9
37NWUS0Z/BULK | 3/8 USS FLAT WASHER STEEL ZINC | EA | 720 | 2
50NWSA8Y/THK199 | 1/2 SAE FLAT WASHER .199 THK GR 8 YELLOW | EA | 50 | 1
50NWUS0Z/PK50 | 1/2 USS FLAT WASHER STEEL ZINC | EA | 50 | 1
56NWUS8Y | 9/16 USS FLAT WASHER GR 8 YELLOW ZINC | EA | 4 | 1
/ELECTAPE/WUR | WURTH ELECTRICAL TAPE | EA | 10 | 1
/WUR08932710 | WURTH RED THREADLOCK HIGH STRENGTH | EA | 6 | 3
/WUR0899103132 | WURTH TRENDUS CLEAR SAFETY GLASSES | EA | 5 | 1
/WUR608116006 | WURTH T118B 3in x 14-TPI METAL JIG SAW | EA | 10 | 1
244 | . | . | . | .

## SCRAP SHEET
Line | QTY | Thread | Head | Length | Finish | Profile | Threading | McMaster-Carr | SYSTEM | HEAD-VAL | FAST-VAL | Column1 | M$ | W$ | NOTE:
39 | 160 | M5-0.8 | SHCS | 25 mm | Stainless Steel | Standard | Fully-Threaded | 91292A129 | METRIC | 1 | 1 |  | 9.34 | 10.32
38 | 600 | 8-32 | SHCS | 0.75" | Stainless Steel | Standard | Fully-Threaded | 92196A197 | STD | 1 | 2 |  | 14.42 | 11.99
17 | 40 | 10-32 | SHCS | 0.75" | Stainless Steel | Standard | Fully-Threaded | 92196A272 | STD | 1 | 3 | # | 19.56 | 11.54 | **WRONG
46 | 20 | 1/4"-20 | SHCS | 0.625" | Stainless Steel | Standard | Fully-Threaded | 92196A539 | STD | 1 | 5 | # | 16.68 | 12.49
26 | 30 | 1/4"-20 | SHCS | 0.75" | Black Oxide | Low-Profile | Fully-Threaded | 92220A185 | STD | 1 | 6
30 | 20 | 1/4"-20 | SHCS | 0.75" | Black Oxide | Standard | Fully-Threaded | 91251A540 | STD | 1 | 8 |  | 11.02 | 11.78
47 | 100 | 1/4"-20 | SHCS | 0.75" | Stainless Steel | Standard | Fully-Threaded | 92196A540 | STD | 1 | 9 | # | 19.68 | 10.49
11 | 20 | 1/4"-20 | SHCS | 1" | Stainless Steel | Standard | Fully-Threaded | 92196A542 | STD | 1 | 12 |  | 30.52 | 11.99 | **qty
40 | 40 | 1/4"-20 | SHCS | 1.25" | Stainless Steel | Standard | Fully-Threaded | 92196A544 | STD | 1 | 13 | # | 17.51 | 14.99
14 | 20 | 1/4"-20 | SHCS | 1.5" | Stainless Steel | Standard | Partially-Threaded | 92196A546 | STD | 1 | 14 | # | 18.95 | 11.99
18 | 30 | 3/8"-16 | SHCS | 1.25" | Stainless Steel | Standard | Fully-Threaded | 92196A626 | STD | 1 | 15 | # | 17.47 | 12.74
12 | 40 | 10-32 | FHCS | 0.75" | Stainless Steel | Standard | Fully-Threaded | 92210A304 | STD | 2 | 17 | # | 14.8 | 11.98 | **WRONG
16 | 20 | 1/4"-20 | FHCS | 1 | Stainless Steel | Standard | Fully-Threaded | 92210A542 | STD | 2 | 18 |  | 13.21 | 10.99
35 | 40 | 1/4"-20 | FHCS | 1.75" | Stainless Steel | Standard | Fully-Threaded | 92210A548 | STD | 2 | 19 |  | 10.78 | 11.99
33 | 10 | 5/16"-24 | FHCS | 1" | Black Oxide | Standard | Fully-Threaded | 91253A335 | STD | 2 | 20
8 | 20 | 3/8"-16 | FHCS | 1.25" | Stainless Steel | Standard | Fully-Threaded | 92210A626 | STD | 2 | 21 |  | 9.11 | 12.74
5 | 40 | 1/2"-13 | FHCS | 4" | Stainless Steel | Standard | Fully-Threaded | 92210A728 | STD | 2 | 23 | 3.44 vs 1.69 | 172 | 84.5 | per bolt
41 | 20 | 1/4"-20 | HHCS | 2" | Stainless Steel | Standard | Fully-Threaded | 92865A549 | STD | 3 | 24 | # | 10.64 | 11.99
34 | 10 | 5/16"-18 | HHCS | 1" | Zinc-Plated | Grade 5 | Fully-Threaded | 92865A583 | STD | 3 | 25 |  | 9.88 | 11.99
15 | 10 | 6-32 | BHCS | 0.625" | Stainless Steel | Standard | Fully-Threaded | 92949A150 | STD | 4 | 26
13 | 40 | 8-32 | BHCS | 0.25" | Stainless Steel | Standard | Fully-Threaded | 92949A190 | STD | 4 | 27 | # | 6.88 | 10.97
19 | 20 | 1/4"-20 | BHCS | 0.25" | Stainless Steel | Standard | Fully-Threaded | 92949A832 | STD | 4 | 28 |  | 7.25 | 10.49
9 | 60 | 10-32 | Pan-Phillips | 0.375" | Stainless Steel | Standard | Fully-Threaded | 91772A827 | STD | 5 | 29 |  | 13.89 | 11.17
21 | 40 | 1/4"-20 | Pan-Phillips | 1" | Stainless Steel | Standard | Fully-Threaded | 91772A542 | STD | 5 | 30 | # | 12.62 | 10.99
37 | 20 | 4-40 | Set Screw | 7/16 | Stainless Steel |  |  | 92311A109 | STD | 6 | 31
31 | 40 | 10-32 | Set Screw | 3/16" | Black Oxide |  |  | 91375A437 | STD | 6 | 32
42 | 20 | 3/8"-16 | Set Screws | 1" | Black Oxide | Standard | Fully-Threaded | 91375A624 | STD | 6 | 33 | # | 10.27 | 19.99
22 | 40 | 1/4" | Spacers | 0.5" | Nylon |  |  | 94639A554 | STD | 8 | 34 | #
4 | 40 | 1/2"-13 | Nylock Nuts |  | Stainless Steel | Standard |  | 91831A137 | STD | 9 | 35 | # | 6.78 | 11
32 | 10 | 1/4" | Dowel Pin | 0.75" | Steel | Standard |  | 98381A540 | STD | 10 | 36 |  | 6.25 | 26.99 | ???
43 | 150 |  | Zip Ties | 6" | Black | Narrow |  | 7130K42 | STD
44 | 100 | 16-14 ga | Quick-Disconnect Terminals |  | Blue | Fully Insulated | 1/4" Tab | 7243K21 | STD
45 | 20 | 12-10 ga | Quick-Disconnect Terminals |  | Yellow | Fully Insulated | 1/4" Tab | 7243K31 | STD

## Items
pid | sheet | column
EI4016-D | Ergo-I | 110V
EI8016-C | Ergo-I | 110V
ET250-B | T3 | ET-250
ET650-C | T3 | ET-650
ET600F-AE | ErgoTranz | ET-600