## Sheet1
Assembly | Part | Description | Need | Have | LOCATION
ET650-C | ETP104 | Ball Nut R35-450/600 lbs. | 1 | 29 | ASSEMBLY
ET650-C | ETP105 | Ball Screw R35-600 lbs. | 1 | 29 | ASSEMBLY
ET650-C | EIP415 | AC Inlet Plug # 57011 | 1 | 655 | EI1-C1
ET650-C | EIP436 | Panel Connector 7282-4SG-300 | 1 | 81 | EI1-E2
ET650-C | ETP016 | Reed Switch Tube | 2 | 398 | EL2
ET650-C | ETP107 | Switch Knob | 1 | 93 | EL2
ET650-C | ETP464 | Reed Switch - N/O GC2522 | 2 | 462 | EL2
ET650-C | EHP068 | Speed Pot | 1 | 25 | EL2
ET650-C | ETP398 | Panel Connector 4282-4SG-300 | 1 | 44 | EL3
ET650-C | ETP461 | Cover DIN Connector | 1 | 49 | EL3
ET650-C | ETP101 | Emergency Button - T11ED01 | 1 | 60 | ELECTRICAL
ET650-C | ETP494 | AMP 4 Plug - 1-480722-0 | 2 | 120 | ELECTRICAL
ET650-C | ETP490 | AMP 8 Plug- 1-480283-0 | 1 | 52 | ELECTRICAL
ET650-C | ETP502 | 2 Plug-1-480720-0 | 3 | 37 | ELECTRICAL
ET650-C | ETP503 | 3 Plug - 1-480721-0 | 1 | 109 | ELECTRICAL
ET650-C | ETP505 | Pin Female - 33B8242 | 26 | 303 | ELECTRICAL
ET650-C | ETP1015 | ErgoTranz Anderson Connector | 1 | 45 | ELECTRICAL
ET650-C | ETP1032 | Ergo Tranz Anderson Power Pin | 2 | 144 | ELECTRICAL
ET650-C | ETP1029 | Ergo Tranz E-Stop Contact Bloc | 1 | 46 | ET1-A2
ET650-C | ETP1034 | Ergo Tranz Charge Indicator | 1 | 3 | ET1-A2
ET650-C | ETP1001 | ErgoTranz Base Plate | 1 | 1 | ET1-B1
ET650-C | ETP1002 | ErgoTranz Caster Retainer-Left | 1 | 6 | ET1-C1
ET650-C | ETP1003 | ErgoTranz Caster Retainer-Righ | 1 | 6 | ET1-C1
ET650-C | ETP1012 | Ergo Tranz Bearing-60355K601 | 1 | 8 | ET1-C1
ET650-C | ETP1014 | ErgoTranz Anderson Conn. Brack | 1 | 26 | ET1-C1
ET650-C | ETP1027 | Ergo Tranz Recepticle Bracket | 1 | 2 | ET1-C1
ET650-C | ETP1028 | Ergo Tranz Retainer | 1 | 32 | ET1-C1
ET650-C | ETP1021 | ErgoTranz Enclosure | 1 | 1 | ET1-C2
ET650-C | ETP1006 | ErgoTranz Motor Bracket | 1 | 4 | ET1-D1
ET650-C | ETP1008 | ErgoTranz Rear motor Cover | 1 | 4 | ET1-D1
ET650-C | ETP1009 | ErgoTranz Front Motor Cover | 1 | 4 | ET1-D1
ET650-C | ETP1011 | Ergo Tranz Ball Screw Block | 1 | 2 | ET1-D1
ET650-C | ETP1023 | Ergo Tranz Console | 1 | 8 | ET1-D1
ET650-C | ETP1010 | ErgoTranz Mast Buttress | 1 | 2 | ET1-D2
ET650-C | ETP1013 | Ergo Tranz Handle T-Nut | 3 | 15 | ET1-D2
ET650-C | ETP1022 | ErgoTranz Bottom Cover | 1 | 2 | ET1-D2
ET650-C | ETP080 | Ergo Tranz Drive-Board | 1 | 22 | OFFICE
ET650-C | ETP021 | Cut Extrusion Length | 1 | 9 | PrepTable
ET650-C | ETP606 | ET600 - Angle Iron | 2 | 86 | PrepTable
ET650-C | ETP1005 | ErgoTranz Leg | 2 | 8 | PrepTable
ET650-C | ETP201 | ErgoTranz Side Label | 2 | 12 | SHIPPING
ET650-C | ETP202 | ErgoTranz 2"x5" Warning Label | 1 | 481 | SHIPPING
ET650-C | ETP1007 | ErgoTranz Motor/Gearbox | 1 | 101 | SHIPPING
ET650-C | ETP605 | ET600 - Load Arm | 1 | 36 | ET1-A1-L
ET650-C | ETP603 | ET600 - Linear Bearing Block | 4 | 96 | ET1-A1-R
ET650-C | ETP604 | ET600 - Linear Rail | 2 | 40 | ET1-F1-R
ET650-C | ETP486 | Extrusion Cap Washer - 5909K44 | 2 | 14 | ET1-F2-L
ET650-C | ETP487 | Extrusion Cap Bearing-5909K31 | 1 | 10 | ET1-F2-L
ET650-C | ETP479 | Lift Spider Coupling - 6408K73 | 1 | 7 | ET1-G2-L
ET650-C | ETP481 | Ball Screw Coupling - L070 1/2 | 1 | 21 | ET1-G2-L
ET650-C | ETP478 | Lower Bearing - 6338K417 | 1 | 14 | ET1-H2-L
ET650-C | ETP480 | Lift Motor Coupling - 6408K127 | 1 | 11 | ET1-H2-L
ET650-C | ETP488 | Upper Screw Bearing - 5906K514 | 1 | 7 | ET1-H2-L
ET650-C | ETP119 | New Vertical Mast Brushes | 2 | 99 | ET2-C2
ET650-C | ETP123 | PVC Blue Stripe | 2 | 302 | ET2-C3
ET650-C | ETP005 | Mount Top Cover | 1 | 0 | ET3-A1
ET650-C | ETP128 | Rear Caster - 6 " | 2 | 106 | ET3-A2
ET650-C | ETP124 | Handle Grip Cover-478858 | 2 | 951 | ET3-A3
ET650-C | ET-CASTER4"- 600lbs | Ergo Tranz 4" Front Caster | 2 | 62 | ET3-B2
ET650-C | ETP057 | Caster Control Bar-Stainless | 1 | 18 | ET3-C1
ET650-C | ETP109 | Handle Bar | 1 | 98 | ET3-D0
ET650-C | ETP003 | Lift Carriage | 1 | 21 | ET4-A2
ET650-C | ETP022 | Extrusion Cap | 1 | 6 | ET4-A2
ET650-C | ETP023 | Wear Pad | 1 | 1 | ET4-B2
ET650-C | ETP063 | Handle Clamp Assembly | 1 | 1 | ET4-B2
ET650-C | ETP116 | 4 Button Pendant HB42 | 1 | 25 | ET4-B2
ET650-C | ETP025 | Thrust Washer | 1 | 6 | ET4-D2
ET650-C | ETP206 | ErgoTranz Ball screw Adaptor | 1 | 83 | ET4-D2
ET650-C | ETP457 | 30A Circuit Breaker - | 1 | 43 | ET4-D2
ET650-C | ETP459 | Extrusion Cap Plug - 9750K55 | 1 | 97 | ET4-D2
ET650-C | ETP462 | Carriage Magnet - 92F2576 | 1 | 497 | ET4-D2
ET650-C | ETP1019 | ErgoTranz Battery Rail | 1 | 48 | FLOOR
ET650-C | ETP1020 | Li-Ion Battery EB-24/18 | 1 | 41 | FLOOR
ET650-C | ETP1026 | Ergo Tranz 24V/2A Charger | 1 | 41 | FLOOR
ET650-C | ETP1033 | Ergo Tranz -ET650 Leg Spacer | 4 | 17

## Sheet2
LINE | QTY | Thread | Head | Length | Finish | Profile | Threading | McMaster-Carr | LOCATION | ACTUAL
1 | 56 | 8-32 | BHCS | 0.25`` | Stainless Steel | Standard | Fully-Threaded | 92949A190
2 | 7 | 8-32 | BHCS | 0.625`` | Stainless Steel | Standard | Fully-Threaded | 92949A196
3 | 28 | 1/4``-20 | BHCS | 0.25`` | Stainless Steel | Standard | Fully-Threaded | 92949A832
4 | 14 | 8-32 | Button Head | 0.375`` | Stainless Steel | Standard | Fully-Threaded | 92949A192
5 | 14 | 4-40 | Button Head | 0.5`` | Stainless Steel | Standard | Fully-Threaded | 92949A110
6 | 7 | 1/4`` | Dowel Pin | 0.75`` | Steel | Standard | None | 98381A540
7 | 14 | 10-32 | FHCS | 1.75`` | Black Oxide | Standard | Partially-Threaded | 91253A016
8 | 28 | 10-32 | FHCS | 0.75`` | Stainless Steel | Standard | Fully-Threaded | 92210A304
9 | 4 | 4-40 | FHCS | 0.25 | Black Oxide | Standard | Fully-Threaded | 91253A106
10 | 42 | 1/2``-13 | FHCS | 1.5`` | Black Oxide | Standard | Fully-Threaded | 91253A716
11 | 8 | 1/2``-13 | FHCS | 1.5`` | Stainless Steel | Standard | Fully-Threaded | 92210A716
12 | 20 | 1/2``-13 | FHCS | 4`` | Stainless Steel | Standard | Fully-Threaded | 92210A728
13 | 24 | 1/4``-20 | FHCS | 0.75 | Stainless Steel | Standard | Fully-Threaded | 92210A540
14 | 14 | 1/4``-20 | FHCS | 1 | Stainless Steel | Standard | Fully-Threaded | 92210A542
15 | 8 | 1/4``-20 | FHCS | 1.25 | Stainless Steel | Standard | Fully-Threaded | 92210A544
16 | 56 | 1/4``-20 | FHCS | 1.75`` | Stainless Steel | Standard | Fully-Threaded | 92210A548
17 | 14 | 3/8``-16 | FHCS | 1.25`` | Stainless Steel | Standard | Fully-Threaded | 92210A626
18 | 7 | 5/16``-24 | FHCS | 1`` | Black Oxide | Standard | Fully-Threaded | 91253A335
19 | 8 | 3/8``-24 | Heli-coil | 0.375`` | Stainless Steel | None | None | 91732A524
20 | 14 | 1/4``-20 | HHCS | 2`` | Stainless Steel | Standard | Fully-Threaded | 92240A550
21 | 14 | 5/16``-18 | HHCS | 1`` | Zinc-Plated | Grade 5 | Fully-Threaded | 92865A583
22 | 28 | 10-32 | Nut | 1/8`` | Stainless Steel | Standard | None | 91841A195
23 | 14 | 4-40 | Nut | 3/32`` | Zinc-Plated | Standard | None | 90480A005
24 | 20 | 1/2``-13 | Nylock Nuts | None | Stainless Steel | Standard | None | 91831A137
25 | 28 | 10-32 | Pan-Phillips | 1`` | Stainless Steel | Standard | Fully-Threaded | 90410A833
26 | 91 | 10-32 | Pan-Phillips | 0.375`` | Stainless Steel | Standard | Fully-Threaded | 91772A827
27 | 28 | 10-32 | Pan-Phillips | 1`` | Stainless Steel | Standard | Fully-Threaded | 91772A833
28 | 14 | #6 | Pan-Phillips | 0.75`` | Zinc-Plated | Metal | None | 90190A151
29 | 8 | 6-32 | Phillips Pan Head | 0.25 | Stainless Steel | Standard | Fully-Threaded | 91772A144
30 | 28 | 12-10 ga | Quick-Disconnect Terminals | None | Yellow | Fully Insulated | 1/4`` Tab | 7243K31
31 | 140 | 16-14 ga | Quick-Disconnect Terminals | None | Blue | Fully Insulated | 1/4`` Tab | 7243K21
32 | 7 | 5/8`` | Retaining Ring | 5/8`` OD | Black-Phosphate | External | None | 97633A230
33 | 48 | 8-32 | Set Screw | 0.375 | Black Oxide | Standard | Fully-Threaded | 92311A192
34 | 56 | 10-32 | Set Screw | 3/16`` | Black Oxide | None | None | 91375A437
35 | 28 | 4-40 | Set Screw | 7/16 | Stainless Steel | None | None | 92311A109
36 | 720 | 8-32 | SHCS | 0.75`` | Stainless Steel | Standard | Fully-Threaded | 92196A197
37 | 56 | 10-32 | SHCS | 2.25`` | Black Oxide | Standard | Partially-Threaded | 91251A354
38 | 14 | 10-32 | SHCS | 1.5`` | Stainless Steel | Standard | Partially-Threaded | 92196A225
39 | 126 | 10-32 | SHCS | 0.75`` | Stainless Steel | Standard | Fully-Threaded | 92196A272
40 | 28 | 1/2``-13 | SHCS | 2`` | Black Oxide | Standard | Fully-Threaded | 91251A720
41 | 8 | 1/2``-13 | SHCS | 2`` | Stainless Steel | Standard | Fully-Threaded | 92196A720
42 | 24 | 1/2``-20 | SHCS | 0.75`` | Stainless Steel | Standard | Fully-Threaded | 91251A011
43 | 28 | 1/4``-20 | SHCS | 1.5`` | Black Oxide | Standard | Fully-Threaded | 90044A123
44 | 56 | 1/4``-20 | SHCS | 0.625`` | Black Oxide | Standard | Fully-Threaded | 91251A539
45 | 81 | 1/4``-20 | SHCS | 0.75`` | Black Oxide | Standard | Fully-Threaded | 91251A540
46 | 28 | 1/4``-20 | SHCS | 1.25`` | Black Oxide | Standard | Fully-Threaded | 91251A544
47 | 4 | 1/4``-20 | SHCS | 1.5 | Black Oxide | Standard | Fully-Threaded | 91251A546
48 | 14 | 1/4``-20 | SHCS | 0.625`` | Stainless Steel | Standard | Fully-Threaded | 92196A539
49 | 84 | 1/4``-20 | SHCS | 0.75`` | Stainless Steel | Standard | Fully-Threaded | 92196A540
50 | 42 | 1/4``-20 | SHCS | 0.75`` | Black Oxide | Low-Profile | Fully-Threaded | 92220A185
51 | 35 | 3/8``-16 | SHCS | 1.25`` | Stainless Steel | Standard | Fully-Threaded | 91251A626
52 | 2 | 3/8``-16 | SHCS | 2 | Black Oxide | Standard | Fully-Threaded | 91251A632
53 | 192 | M5-0.8 | SHCS | 25 mm | Stainless Steel | Standard | Fully-Threaded | 91292A129
54 | 28 | 1/4`` | Spacers | 0.5`` | Nylon | None | None | 94639A554
55 | 210 | None | Zip Ties | 6`` | Black | Narrow | None | 7130K42